## 개요_원본
| 산업시설 |  |  | 발전소
순서(가,나,다) | 배출수 | 주변해역 | 순서(가,나,다) | 배출수 | 주변해역
부산 | 6 | 10 | 고리 | 1 | 10
여수 | 17 | 10 | 동해 | 1 | 10
울산 | 14 | 10 | 보령 | 1 | 10
인천 | 0 | 10 | 삼천포 | 1 | 10
평택 | 5 | 10 | 영광 | 1 | 10
합계 | 42 | 50 | 합계 | 5 | 50
대상시설 | 부산 | 여수 | 울산 | 인천 | 평택 | 합계
해양시설 | 59 | 71 | 50 | 54 | 21 | 196
해당업종 | 18 | 43 | 35 | 47 | 19 | 144
방류구 확인 | 11 | 25 | 12 | 14 | 13 | 64
GPS data | 6 | 17 | 14 | 0 | 4 | 35

## 개요DB
지역 | 시설구분 | 해양산업시설현황 |  |  | 시료채취 |  | 조사내용
|  | 해양시설 | 해양산업시설 | 방류구 | 배출수 | 주변해역 | 기초환경조사 (주변해역) 수질오염물질 (배출수 및 주변해역) 미량금속 (배출수 및 주변해역) 휘발성 유기화합물 (배출수 및 주변해역) 기타물질 (배출수 및 주변해역)
부산 | 해양산업시설 | 59 | 18 | 11 | 6 | 10
여수 | 해양산업시설 | 71 | 43 | 25 | 17 | 10
울산 | 해양산업시설 | 50 | 35 | 12 | 14 | 10
인천 | 해양산업시설 | 54 | 47 | 14 | 0 | 10
평택 | 해양산업시설 | 21 | 19 | 13 | 5 | 10
고리 | 발전소 | - | - | - | 1 | 10
동해 | 발전소 | - | - | - | 1 | 10
보령 | 발전소 | - | - | - | 1 | 10
삼천포 | 발전소 | - | - | - | 1 | 10
영광 | 발전소 | - | - | - | 1 | 10

## 표출 1. HNS 실태조사 정보 개요
ㅇ 대상지역 | 평택
ㅇ 시설구분 | 해양산업시설
ㅇ 해양산업시설현황
- 해양시설 | 21
- 해양산업시설 | 19
- 해당해양시설 | 13
ㅇ 시료채취
- 배출수 | 5
- 주변해역 | 10
ㅇ 조사내용
- 기초환경조사 (주변해역)
- 수질오염물질 (배출수 및 주변해역)
- 미량금속 (배출수 및 주변해역)
- 휘발성 유기화합물 (배출수 및 주변해역)
- 기타물질 (배출수 및 주변해역)

## 표출 2. 기초환경자료
ㅇ 부산 주변해역 기초환경자료
구분 | St.1 | St.2 | St.3 | St.4 | St.5 | St.6 | St.7 | St.8 | St.9 | St.10 | 부산
수온 | 24.36 | 23.68 | 23.67 | 24.71 | 24.68 | 24.61 | 25.1 | 24.95 | 23.43 | 23.4
염분 | 31.74 | 31.41 | 31.43 | 31.61 | 31.54 | 31.31 | 31.37 | 31.53 | 31.56 | 31.58
pH | 8.21 | 8.56 | 8.59 | 8.41 | 8.43 | 8.4 | 8.39 | 8.25 | 8.58 | 8.57
DO | 7.36 | 7.73 | 7.16 | 7.29 | 7.61 | 7.59 | 7.19 | 8.29 | 7.45 | 7.31
DO% | 105.6 | 106.7 | 104.1 | 104.9 | 107.8 | 106.1 | 103.2 | 111.2 | 107.7 | 105.5
ㅇ 수온 | St.7: ㅇ 염분
ㅇ pH | St.7: ㅇ DO

## 표출 3. 수질오염물질
1. 배출수
| 부산탱크터미널㈜-1 | 부산탱크터미널㈜-2 | 한국남부발전㈜부산발전본부-1 | 한국남부발전㈜부산발전본부-2 | ㈜모든 | 삼한산업㈜ 제1탱크터미널
| No.1 | No.2 | No.3 | No.4 | No.5 | No.6
1,1,1-Trichloroethane | bar: No.1 to No.6
1,1-dichloroethylene | bar: No.1 to No.6
1,2-Dibromo-3-chloropropan | 1 | 3 | 3 | 1 | 1 | 1
1,4-dioxane | bar: No.1 to No.6
Bromodichloromethane | 1 | 1 | 2 | 1 | 1 | 1
Dibromochloromethane | bar: No.1 to No.6
Carbon tetrachloride | bar: No.1 to No.6
Formaldehyde | bar: No.1 to No.6
2. 주변해역
| St.1 | St.2 | St.3 | St.4 | St.5 | St.6 | St.7 | St.8 | St.9 | St.10
1,1,1-Trichloroethane | 0 | 0 | 0 | 0 | 0 | 0 | 0 | 0 | 0 | 0
1,1-dichloroethylene | 0 | 0 | 0 | 0 | 0 | 0 | 0 | 0 | 0 | 0
1,2-Dibromo-3-chloropropan | 0 | 0 | 0 | 0 | 0 | 0 | 0 | 0 | 0 | 0
1,4-dioxane | 0 | 0 | 0 | 0 | 0 | 0 | 0 | 0 | 0 | 0
Bromodichloromethane | 0 | 0 | 0 | 0 | 0 | 0 | 0 | 0 | 0 | 0
Dibromochloromethane | 0 | 0 | 0 | 0 | 0 | 0 | 0 | 0 | 0 | 0
Carbon tetrachloride | 0 | 0 | 0 | 0 | 0 | 0 | 0 | 0 | 0 | 0
Formaldehyde | 0 | 0 | 0 | 0 | 0 | 0 | 0 | 0 | 0 | 0
Note on A4: Hoon Choi: Methylchloroform Trhchlorothane
Note on A5: Hoon Choi: Vinylidene chloride
Note on A38: Hoon Choi: Methylchloroform Trhchlorothane
Note on A39: Hoon Choi: Vinylidene chloride

## 표출 4. 휘발성 유기화합물
1. 배출수
| 부산탱크터미널㈜-1 | 부산탱크터미널㈜-2 | 한국남부발전㈜부산발전본부-1 | 한국남부발전㈜부산발전본부-2 | ㈜모든 | 삼한산업㈜ 제1탱크터미널
| No.1 | No.2 | No.3 | No.4 | No.5 | No.6
Ethanol | 0 | 0 | 0 | 0 | 0 | 0
2-propanol | 0 | 0 | 0 | 0 | 0 | 0
Acetone | 0 | 0 | 0 | 0 | 0 | 0
Methylene chloride | 0 | 0 | 0 | 0 | 0 | 0
n-Hexane | 0 | 0 | 0 | 0 | 0 | 0
Pentane, 2,4-dimethyl- | 0 | 0 | 0 | 0 | 0 | 0
2-Butanone | 0 | 0 | 0 | 0 | 0 | 0
Ethyl Acetate | 0 | 0 | 0 | 0 | 0 | 0
Chloroform | 0 | 0 | 0 | 0 | 0 | 18.7831
Pentane, 2,2,4-trimethyl- | 0 | 0 | 0 | 0 | 0 | 0
Heptane | 0 | 0 | 0 | 0 | 0 | 0
1-Butanol | 0 | 0 | 0 | 0 | 0 | 0
Benzene | 0 | 0 | 0 | 0 | 0 | 0
Trichloroethylene | 0 | 0 | 0 | 0 | 0 | 0
Propane, 1,2-dichloro- | 0 | 0 | 0 | 0 | 0 | 0
Methane, bromodichloro- | 0 | 0 | 0 | 0 | 0 | 0
4-Methyl-2-pentanone | 0 | 0 | 0 | 0 | 0 | 0
Octane | 0 | 0 | 0 | 0 | 0 | 0
Toluene | 0 | 0 | 0 | 0 | 0 | 0
Acetic acid, butyl ester | 0 | 0 | 0 | 0 | 0 | 0
Tetrachloroethylene | 0 | 0 | 0 | 0 | 0 | 0
Methane, dibromochloro- | 0 | 0 | 0 | 0 | 0 | 0
Nonane | 0 | 0 | 0 | 0 | 0 | 0
Ethylbenzene | 0 | 0 | 0 | 0 | 0 | 0
m-Xylene | 0 | 0 | 0 | 0 | 0 | 0
o-Xylene | 0 | 0 | 0 | 0 | 0 | 0
Styrene | 0 | 0 | 0 | 0 | 0 | 0
(1S)-(-)-alpha-pinene | 0 | 0 | 0 | 0 | 0 | 0
Decane | 0 | 0 | 0 | 0 | 0 | 0
Benzene, 1,2,3-trimethyl- | 0 | 0 | 0 | 0 | 0 | 0
Benzene, 1,2,4-trimethyl- | 0 | 0 | 0 | 0 | 0 | 0
.beta.-Pinene | 0 | 0 | 0 | 0 | 0 | 0
4-Ethyltoluene | 0 | 0 | 0 | 0 | 0 | 0
Mesitylene | 0 | 0 | 0 | 0 | 0 | 0
(R)-(+)-Limonene | 0 | 0 | 0 | 0 | 0 | 0
Undecane | 0 | 0 | 0 | 0 | 0 | 0
2-Ethyltoluene | 0 | 0 | 0 | 0 | 0 | 0
Benzene, 1,4-dichloro- | 0 | 0 | 0 | 0 | 0 | 0
Nonanal | 0 | 0 | 0 | 0 | 0 | 0
Dodecane | 0 | 0 | 0 | 0 | 0 | 0
Benzene, 1,2,4,5-tetramethyl- | 0 | 0 | 0 | 0 | 0 | 0
Decanal | 0 | 0 | 0 | 0 | 0 | 0
Tetradecane | 0 | 0 | 0 | 0 | 0 | 0
Pentadecane | 0 | 114.933 | 0 | 0 | 0 | 0
Hexadecane | 0 | 554.6623 | 0 | 0 | 0 | 0
2. 주변해역
| St.1 | St.2 | St.3 | St.4 | St.5 | St.6 | St.7 | St.8 | St.9 | St.10
Ethanol | 0 | 289.1168 | 0 | 0 | 0 | 50.848 | 0 | 0 | 40.1184 | 0
2-propanol | 0 | 804.1789 | 0 | 0 | 0 | 166.7064 | 0 | 0 | 103.9264 | 0
Acetone | 0 | 0 | 0 | 0 | 0 | 0 | 0 | 0 | 0 | 0
Methylene chloride | 0 | 0 | 0 | 0 | 0 | 0 | 0 | 0 | 0 | 0
n-Hexane | 0 | 6.1036 | 0 | 0 | 0 | 0 | 0 | 0 | 0 | 0
Pentane, 2,4-dimethyl- | 0 | 0 | 0 | 0 | 0 | 0 | 0 | 0 | 0 | 0
2-Butanone | 0 | 0 | 0 | 0 | 0 | 0 | 0 | 0 | 0 | 0
Ethyl Acetate | 0 | 0 | 0 | 0 | 0 | 0 | 0 | 0 | 0 | 0
Chloroform | 0 | 0 | 0 | 0 | 0 | 0 | 0 | 0 | 0 | 0
Pentane, 2,2,4-trimethyl- | 0 | 0 | 0 | 0 | 0 | 0 | 0 | 0 | 0 | 0
Heptane | 0 | 0 | 0 | 0 | 0 | 0 | 0 | 0 | 0 | 0
1-Butanol | 0 | 0 | 0 | 0 | 0 | 0 | 0 | 0 | 0 | 0
Benzene | 0 | 0 | 0 | 0 | 0 | 0 | 0 | 0 | 0 | 0
Trichloroethylene | 0 | 0 | 0 | 0 | 0 | 0 | 0 | 0 | 0 | 0
Propane, 1,2-dichloro- | 0 | 0 | 0 | 0 | 0 | 0 | 0 | 0 | 0 | 0
Methane, bromodichloro- | 0 | 0 | 0 | 0 | 0 | 0 | 0 | 0 | 0 | 0
4-Methyl-2-pentanone | 0 | 0 | 0 | 0 | 0 | 0 | 0 | 0 | 0 | 0
Octane | 0 | 0 | 0 | 0 | 0 | 0 | 0 | 0 | 0 | 0
Toluene | 0 | 0 | 0 | 0 | 0 | 0 | 0 | 0 | 0 | 0
Acetic acid, butyl ester | 0 | 0 | 0 | 0 | 0 | 0 | 0 | 0 | 0 | 0
Tetrachloroethylene | 0 | 0 | 0 | 0 | 0 | 0 | 0 | 0 | 0 | 0
Methane, dibromochloro- | 0 | 0 | 0 | 0 | 0 | 0 | 0 | 0 | 0 | 0
Nonane | 0 | 0 | 0 | 0 | 0 | 0 | 0 | 0 | 0 | 0
Ethylbenzene | 0 | 0 | 0 | 0 | 0 | 0 | 0 | 0 | 0 | 0
m-Xylene | 0 | 0 | 0 | 0 | 0 | 0 | 0 | 0 | 0 | 0
o-Xylene | 0 | 0 | 0 | 0 | 0 | 0 | 0 | 0 | 0 | 0
Styrene | 0 | 0 | 0 | 0 | 0 | 0 | 0 | 0 | 0 | 0
(1S)-(-)-alpha-pinene | 0 | 0 | 0 | 0 | 0 | 0 | 0 | 0 | 0 | 0
Decane | 0 | 0 | 0 | 0 | 0 | 0 | 0 | 0 | 0 | 0
Benzene, 1,2,3-trimethyl- | 0 | 0 | 0 | 0 | 0 | 0 | 0 | 0 | 0 | 0
Benzene, 1,2,4-trimethyl- | 0 | 0 | 0 | 0 | 0 | 0 | 0 | 0 | 0 | 0
.beta.-Pinene | 0 | 0 | 0 | 0 | 0 | 0 | 0 | 0 | 0 | 0
4-Ethyltoluene | 0 | 0 | 0 | 0 | 0 | 0 | 0 | 0 | 0 | 0
Mesitylene | 0 | 0 | 0 | 0 | 0 | 0 | 0 | 0 | 0 | 0
(R)-(+)-Limonene | 0 | 0 | 0 | 0 | 0 | 0 | 0 | 0 | 0 | 0
Undecane | 0 | 0 | 0 | 0 | 0 | 0 | 0 | 0 | 0 | 0
2-Ethyltoluene | 0 | 0 | 0 | 0 | 0 | 0 | 0 | 0 | 0 | 0
Benzene, 1,4-dichloro- | 0 | 0 | 0 | 0 | 0 | 0 | 0 | 0 | 0 | 0
Nonanal | 0 | 0 | 0 | 0 | 0 | 0 | 0 | 0 | 0 | 0
Dodecane | 0 | 0 | 0 | 0 | 0 | 0 | 0 | 0 | 0 | 0
Benzene, 1,2,4,5-tetramethyl- | 0 | 0 | 0 | 0 | 0 | 0 | 0 | 0 | 0 | 0
Decanal | 0 | 0 | 0 | 0 | 0 | 0 | 0 | 0 | 0 | 0
Tetradecane | 0 | 0 | 0 | 0 | 0 | 0 | 0 | 0 | 0 | 0
Pentadecane | 0 | 0 | 0 | 0 | 0 | 0 | 0 | 0 | 0 | 0
Hexadecane | 0 | 0 | 0 | 0 | 0 | 0 | 0 | 0 | 0 | 0

## 표출 5. 미량금속
1. 배출수
| 부산탱크터미널㈜-1 | 부산탱크터미널㈜-2 | 한국남부발전㈜부산발전본부-1 | 한국남부발전㈜부산발전본부-2 | ㈜모든 | 삼한산업㈜ 제1탱크터미널
| No.1 | No.2 | No.3 | No.4 | No.5 | No.6
Cd | 0.186 | 0 | 0.16417 | 0 | 0.003035 | 0.0012131
As | 1.0316 | 0 | 0.72772 | 0 | 0.89125 | 0.83106
Pb | 0.028231 | 0 | 0.069917 | 0 | 0.0029773 | 0.11638
Cu | 4.2027 | 0 | 0.34698 | 0 | 0.93787 | 8.9079
Cr | 0.24283 | 0 | 0.22104 | 0 | 0.098297 | 0.11173
Zn | 27.3174 | 0 | 39.4692 | 0 | 5.5177 | 42.395
Ni | 0.89153 | 0 | 0.55828 | 0 | 0.49776 | 0.16588
Mn | 9.6041 | 0 | 17.7053 | 0 | 1.5375 | 3.6552
V | 0.49255 | 0 | 0.26231 | 0 | 0.047561 | 0.23308
Se | 0.058794 | 0 | 0.01997 | 0 | 0.019857 | 0.025322
Ba | 33.9276 | 0 | 19.6145 | 0 | 9.9272 | 12.89
Sn | 0.88236 | 0 | 0.86327 | 0 | 0.028342 | 0.061511
Ag | 0.016289 | 0 | 0.012589 | 0 | 0.011081 | 0.015668
B | 2596.33 | 0 | 2566.065 | 0 | 90.06 | 163.92
Hg | 1.351 | 0 | 0.082 | 0 | 2.528 | 0.009
ㅇ Cd
ㅇ As
2. 주변해역
| St.1 | St.2 | St.3 | St.4 | St.5 | St.6 | St.7 | St.8 | St.9 | St.10
Cd | 0.019067 | 0.013102 | 0.01335 | 0.017907 | 0.017327 | 0.020215 | 0.017791 | 0.027979 | 0.022153 | 0.019652
As | 2.1671 | 2.0537 | 2.0513 | 2.1428 | 2.1934 | 2.1512 | 2.2124 | 2.1877 | 2.1115 | 2.1229
Pb | 0.025051 | 0.015379 | 0.015444 | 0.013884 | 0.022875 | 0.034642 | 0.020729 | 0.022137 | 0.013521 | 0.010142
Cu | 16.357 | 0.73989 | 0.70039 | 10.7556 | 4.3734 | 4.3495 | 5.9554 | 5.9844 | 0.35873 | 0.22798
Cr | 0.25337 | 0.22693 | 0.21901 | 0.20751 | 0.24301 | 0.2708 | 0.3556 | 19.7581 | 0.30459 | 0.3974
Zn | 18.7732 | 5.3544 | 9.3134 | 17.391 | 11.8482 | 13.7513 | 14.9774 | 15.5329 | 1.8338 | 16.0594
Ni | 0.34583 | 0.33618 | 0.33181 | 0.34605 | 0.27701 | 0.30365 | 0.35816 | 1.1819 | 0.33158 | 0.38927
Mn | 6.0358 | 2.4454 | 3.0168 | 4.506 | 1.6241 | 3.3145 | 1.4574 | 15.2721 | 1.5377 | 1.0635
V | 7.4419 | 7.8046 | 11.8809 | 13.4354 | 7.7603 | 8.9339 | 12.7405 | 11.4651 | 9.8073 | 5.7494
Se | 0.02157 | 0.019897 | 0.014929 | 0.017869 | 0.021122 | 0.029388 | 0.021931 | 0.022747 | 0.014976 | 0.016265
Ba | 11.0283 | 10.4235 | 10.2529 | 10.7741 | 10.7355 | 10.71 | 10.7485 | 10.6233 | 10.0774 | 10.1949
Sn | 0.064774 | 0.02632 | 0.021299 | 0.040013 | 0.039588 | 0.043114 | 0.031448 | 0.0025028 | 0.035085 | 0.027552
Ag | 0.024633 | 0.017325 | 0.016916 | 0.021529 | 0.019403 | 0.019524 | 0.017981 | 0.019468 | 0.017022 | 0.017305
B | 5490.97 | 5638.87 | 5862.25 | 6016.31 | 6031.71 | 5781.37 | 5893.83 | 5700.49 | 5644.26 | 5745.17
Hg | 0.077549 | 0.020644 | 0.11949 | 0.20874 | 0.11679 | 0.2449 | 0.46906 | 0.051693 | 0.25671 | 0.034744
ㅇ Cd

## 표출 6. 기타물질
1. 배출수
| 부산탱크터미널㈜-1 | 부산탱크터미널㈜-2 | 한국남부발전㈜부산발전본부-1 | 한국남부발전㈜부산발전본부-2 | ㈜모든 | 삼한산업㈜ 제1탱크터미널
| No.1 | No.2 | No.3 | No.4 | No.5 | No.6
TOC | 2.88 |  | 3.3 |  | 3.73 | 2.22
CN | 0.001 |  | 0.001 |  | 0 | 0
페놀 | 0.001 |  | 0.0005 |  | 0.001 | 0.001
ㅇ TOC
ㅇ CN
2. 주변해역
| St.1 | St.2 | St.3 | St.4 | St.5 | St.6 | St.7 | St.8 | St.9 | St.10
TOC | 1.21 | 1.23 | 1.23 | 1.23 | 1.24 | 1.18 | 1.18 | 1.19 | 1.19 | 1.2
CN | 0 | 0 | 0 | 0 | 0 | 0 | 0 | 0 | 0 | 0
페놀 | 0 | 0 | 0 | 0 | 0 | 0 | 0 | 0 | 0 | 0
ㅇ TOC
ㅇ CN

## 산업시설배출수_원본
해양산업시설 배출수
|  |  | 해양산업시설_부산산업단지 방류구 | [5 empty] | 해양산업시설_여수,광양산업단지 방류구 | [16 empty] | 해양산업시설_울산산업단지 방류구 | [13 empty] | 해양산업시설_평택, 당진 방류구 |  |  |  | 총
|  |  | 1 | 2 | 3 | 4 | 5 | 6 | 1 | 2 | 3 | 4 | 5 | 6 | 7 | 8 | 9 | 10 | 11 | 12 | 13 | 14 | 15 | 16 | 17 | 1 | 2 | 3 | 4 | 5 | 6 | 7 | 8 | 9 | 10 | 11 | 12 | 13 | 14 | 1 | 2 | 3 | 4 | 41
|  | 실재조사 물질 | 부산탱크터미널㈜-1 | 부산탱크터미널㈜-2 | 한국남부발전㈜부산발전본부-1 | 한국남부발전㈜부산발전본부-2 | ㈜모든 | 삼한산업㈜ 제1탱크터미널 | 여천NCC㈜ 여수공장-1 | 여천NCC㈜ 여수공장-2 | 여천NCC㈜ 여수공장-3 | 여천NCC㈜ 여수공장-4 | 여천NCC㈜ 여수공장-5 | 여천NCC㈜ 여수공장-6 | LG MMA㈜-1 | LG MMA㈜-2 | LG MMA㈜-2 | LG MMA㈜-3 | GS칼텍스㈜ | 신성탱크터미널-1 | 신성탱터미널-2 | 남해화학㈜ | 오일허브코리아여수㈜ | 이일켐㈜ | ㈜포스코 광양제철소 | 한국석유공사 울산지사-1 | 한국석유공사 울산지사-2 | SK에너지(울산)-1 | SK에너지(울산)-2 | 롯데정밀화학㈜ | 현대오일터미널㈜(울산)-1 | 현대오일터미널㈜(울산)-2 | S-Oil(울산)-1 | S-Oil(울산)-2 | 한국동서발전㈜울산화력본부-1 | 한국동서발전㈜울산화력본부-2 | 한국동서발전㈜울산화력본부-3 | ㈜태영인더스트리-1 | ㈜태영인더스트리-2 | 한국동서발전㈜당진화력본부 | 한국동서발전㈜ 신당진건설본부-1 | 한국동서발전㈜ 신당진건설본부-2 | 한국동서발전㈜ 신당진건설본부-3
VOC (㎍/L) | 1 | Ethanol
| 2 | 2-propanol
| 3 | Acetone
| 4 | Methylene chloride | 해양산업시설_울산산업단지 방류구 12: 9.0202
| 5 | n-Hexane
| 6 | Pentane, 2,4-dimethyl-
| 7 | 2-Butanone
| 8 | Ethyl Acetate
| 9 | Chloroform | 해양산업시설_부산산업단지 방류구 6: 18.7831; 해양산업시설_여수,광양산업단지 방류구 7: 18.0202; 해양산업시설_여수,광양산업단지 방류구 8: 11.7631; 해양산업시설_여수,광양산업단지 방류구 10: 6.7933; 해양산업시설_울산산업단지 방류구 12: 20.6824; 해양산업시설_평택, 당진 방류구 3: 5.9233
| 10 | Pentane, 2,2,4-trimethyl-
| 11 | Heptane
| 12 | 1-Butanol
| 13 | Benzene
| 14 | Trichloroethylene
| 15 | Propane, 1,2-dichloro-
| 16 | Methane, bromodichloro- | 해양산업시설_평택, 당진 방류구 3: 48.9913
| 17 | 4-Methyl-2-pentanone
| 18 | Octane
| 19 | Toluene
| 20 | Acetic acid, butyl ester
| 21 | Tetrachloroethylene
| 22 | Methane, dibromochloro- | 해양산업시설_평택, 당진 방류구 3: 168.0591
| 23 | Nonane
| 24 | Ethylbenzene
| 25 | m-Xylene
| 26 | o-Xylene
| 27 | Styrene
| 28 | (1S)-(-)-alpha-pinene
| 29 | Decane
| 30 | Benzene, 1,2,3-trimethyl-
| 31 | Benzene, 1,2,4-trimethyl-
| 32 | .beta.-Pinene
| 33 | 4-Ethyltoluene
| 34 | Mesitylene
| 35 | (R)-(+)-Limonene
| 36 | Undecane
| 37 | 2-Ethyltoluene
| 38 | Benzene, 1,4-dichloro-
| 39 | Nonanal
| 40 | Dodecane
| 41 | Benzene, 1,2,4,5-tetramethyl-
| 42 | Decanal
| 43 | Tetradecane
| 44 | Pentadecane | 해양산업시설_부산산업단지 방류구 2: 114.933
| 45 | Hexadecane | 해양산업시설_부산산업단지 방류구 2: 554.6623
기타 수질오염물질 (㎍/L) | 46 | 1,1,1-Trichloroethane
| 47 | 1,1-dichloroethylene
| 48 | 1,2-Dibromo-3-chloropropan
| 49 | 1,4-dioxane
| 50 | Bromodichloromethane
| 51 | Dibromochloromethane
| 52 | Carbon tetrachloride
| 53 | Formaldehyde
미량금속 (㎍/L) | 54 | Cd | 0.186 |  | 0.16417 |  | 0.003035 | 0.0012131 | 0.051724 | [5 empty] | 0.12101 |  |  |  | 0.017326 | 0.20615 | 0.40204 | 0.040405 | 0.0031952 | 0.078355 | 0.085547 | 0.071927 | 0.076843 | 0.12121 | 0.041583 | 0.058746 | 0.095108 |  | 0.15373 |  | 0.039344 |  |  | 0.025979 |  | 0.010334 | 0.012163 | 0.012447 | 0.023924
| 55 | As | 1.0316 |  | 0.72772 |  | 0.89125 | 0.83106 | 0.97673 | [5 empty] | 1.0301 |  |  |  | 1.7966 | 0.95345 | 0.78826 | 0.76392 | 0.78756 | 0.98198 | 1.1971 | 2.1785 | 2.0284 | 1.2877 | 1.9232 | 0.9616 | 2.0055 |  | 1.4392 |  | 1.5348 |  |  | 0.071727 |  | 1.4964 | 0.82657 | 1.2049 | 1.437
| 56 | Pb | 0.028231 |  | 0.069917 |  | 0.0029773 | 0.11638 | 0.10961 | [5 empty] | 0.085623 |  |  |  | 0.019417 | 0.085137 | 0.019107 | 0.014672 | 0.013118 | 0.016231 | 0.015718 | 0.0081658 | 0.0070942 | 0.0049187 | 0.025086 | 0.0074042 | 0.016489 |  | 0.31395 |  | 0.20136 |  |  | 0.13925 |  | 0.0092994 | 0.54252 | 0.0081133 | 0.010395
| 57 | Cu | 4.2027 |  | 0.34698 |  | 0.93787 | 8.9079 | 3.9566 | [5 empty] | 16.8676 |  |  |  | 0.20567 | 20.7144 | 2.3043 | 2.4997 | 0.27301 | 1.292 | 25.1479 | 0.041095 | 0.082217 | 0.14499 | 0.84807 | 1.1569 | 0.3173 |  | 9.7668 |  | 5.4126 |  |  | 4.1742 |  | 0.25814 | 0.032041 | 2.8624 | 6.1902
| 58 | Cr | 0.24283 |  | 0.22104 |  | 0.098297 | 0.11173 | 0.086064 | [5 empty] | 0.089883 |  |  |  | 0.089257 | 0.082002 | 0.085762 | 0.096595 | 0.083921 | 0.081241 | 0.092815 | 0.15525 | 0.11926 | 0.109 | 0.10218 | 0.11293 | 0.11143 |  | 0.099539 |  | 0.10161 |  |  | 0.052084 |  | 0.10719 | 0.13796 | 0.10843 | 0.40401
| 59 | Zn | 27.3174 |  | 39.4692 |  | 5.5177 | 42.395 | 20.2278 | [5 empty] | 55.6208 |  |  |  | 7.8913 | 5.7908 | 8.1969 | 4.7361 | 0.61579 | 2.1498 | 3.6752 | 5.6196 | 6.4924 | 6.9402 | 7.1768 | 6.7506 | 4.3344 |  | 5.5773 |  | 2.4264 |  |  | 6.9406 |  | 1.2471 | 4.246 | 1.4363 | 1.3677
| 60 | Ni | 0.89153 |  | 0.55828 |  | 0.49776 | 0.16588 | 0.27538 | [5 empty] | 0.42712 |  |  |  | 0.51976 | 0.67458 | 0.24569 | 1.1574 | 0.10494 | 0.15443 | 7.037 | 1.9761 | 2.0948 | 4.3159 | 6.1538 | 5.5199 | 4.6263 |  | 1.0549 |  | 0.42018 |  |  | 0.86992 |  | 0.33126 | 0.15001 | 1.1344 | 2.3554
| 61 | Mn | 9.6041 |  | 17.7053 |  | 1.5375 | 3.6552 | 18.6163 | [5 empty] | 12.3956 |  |  |  | 24.6178 | 12.8123 | 5.208 | 7.9863 | 3.9768 | 3.8003 | 4.7488 | 1.8478 | 2.4845 | 18.4195 | 12.0955 | 2.3679 | 1.1366 |  | 29.8269 |  | 2.0552 |  |  | 0.035244 |  | 1.0221 | 1.3593 | 9.0692 | 10.2166
| 62 | V | 0.49255 |  | 0.26231 |  | 0.047561 | 0.23308 | 1.2333 | [5 empty] | 0.92429 |  |  |  | 0.4767 | 1.5275 | 0.39857 | 0.5716 | 0.33275 | 2.0421 | 1.712 | 0.30077 | 0.32571 | 9.1603 | 0.22711 | 0.0040963 | 0.91347 |  | 17.0292 |  | 9.8768 |  |  | 0.036432 |  | 0.79875 | 0.0091759 | 0.56374 | 1.4882
| 63 | Se | 0.058794 |  | 0.01997 |  | 0.019857 | 0.025322 | 0.029479 | [5 empty] | 0.065398 |  |  |  | 0.12509 | 0.050748 | 0.056671 | 0.22572 | 0.030148 | 0.048923 | 0.26305 | 0.044524 | 0.044287 | 5.9145 | 13.6922 | 0.037377 | 0.069456 |  | 77.1961 |  | 0.33538 |  |  | 0.29925 |  | 0.054391 | 0.048437 | 0.062787 | 0.11463
| 64 | Ba | 33.9276 |  | 19.6145 |  | 9.9272 | 12.89 | 17.672 | [5 empty] | 10.1178 |  |  |  | 70.0052 | 5.2388 | 9.5305 | 13.2159 | 8.6959 | 11.5849 | 17.9642 | 45.1952 | 46.6804 | 11.874 | 12.0644 | 10.3529 | 8.5556 |  | 16.8608 |  | 14.4181 |  |  | 1.438 |  | 13.4783 | 5.2315 | 33.2451 | 16.0157
| 65 | Sn | 0.88236 |  | 0.86327 |  | 0.028342 | 0.061511 | 0.029147 | [5 empty] | 0.035855 |  |  |  | 0.008715 | 0.016696 | 0.035759 | 0.017303 | 0.0081572 | 0.021647 | 0.11863 | 0.026685 | 0.058091 | 0.02781 | 0.05722 | 0.10083 | 0.12399 |  | 0.18322 |  | 0.31997 |  |  | 0.12355 |  | 0.10587 | 0.35812 | 0.070321 | 0.10753
| 66 | Ag | 0.016289 |  | 0.012589 |  | 0.011081 | 0.015668 | 0.0033896 | [5 empty] | 0.010852 |  |  |  | 0.0044022 | 0.002141 | 0.0065331 | 0.0016462 | 0.0026922 | 0.0073933 | 0.050088 | 0.019709 | 0.022446 | 0.028694 | 0.011846 | 0.044554 | 0.089839 |  | 0.0018316 |  | 0.016504 |  |  | 0.0032519 |  | 0.024808 | 0.0048754 | 0.028839 | 0.07313
| 67 | B | 2596.33 |  | 2566.065 |  | 90.06 | 163.92 | 68.2367 | [5 empty] | 31.5125 |  |  |  | 277.06 | 18.02 | 11.97 | 2.88 | 24.07 | 32.05 | 3958.12 | 344.33 | 291.66 | 475.1 | 314.67 | 27.108 | 4663.64 |  | 629.17 |  | 5311.94 |  |  | 16.205 |  | 4510.45 | 106.41 | 3122.68 | 4259.16
| 68 | Hg | 1.351 |  | 0.082 |  | 2.528 | 0.009 | 0.37506 | [5 empty] | 0.42301 |  |  |  | 0.13973 | 3.4334 | 0 | 0 | 0.55507 | 0.066472 | 0 | 0.084 | 0.675 | 0.031 | 2.148 | 0.04 | 0.79 |  | 0.0775 |  | 0.51433 |  |  | 0.6355 |  | 0 | 0 | 2.048 | 21.525
기타항목 | 69 | TOC | 2.88 |  | 3.3 |  | 3.73 | 2.22 | 2.9783 | [5 empty] | 7.4775 |  |  |  | 7.22 | 20.18 | 1.89 | 1.84 | 1.11 | 1.71 | 1.67 | 1.9 | 2.31 | 8.55 | 6.88 | 6.16 | 2.605 |  | 9.33 |  | 1.97 |  |  | 1.66 |  | 2.67 | 11.82 | 4.93 | 2.44
| 70 | CN | 0.001 |  | 0.001 |  | 0 | 0 | 0.00033333 | [5 empty] | 0.0015 |  |  |  | 0.031 | 0.005 | 0 | 0 | 0 | 0 | 0.011 | 0.001 | 0 | 0.045 | 0.003 | 0.001 | 0 |  | 0.013 |  | 0.00033333 |  |  | 0 |  | 0.002 | 0.014 | 0.021 | 0.025
| 71 | 페놀 | 0.001 |  | 0.0005 |  | 0.001 | 0.001 | 0.0013333 | [5 empty] | 0.002 |  |  |  | 0.002 | 0.004 | 0.002 | 0.002 | 0.002 | 0.002 | 0.001 | 0 | 0.001 | 0.001 | 0.001 | 0.001 | 0.0015 |  | 0 |  | 0 |  |  | 0 |  | 0.002 | 0.001 | 0.003 | 0.003
기초환경자료 | 72 | 수온
| 73 | 염분
| 74 | pH
| 75 | DO
| 76 | DO%
Note on P13: Hoon Choi:
Note on C50: Hoon Choi: Methylchloroform Trhchlorothane
Note on C51: Hoon Choi: Vinylidene chloride

## 산업시설배출수 위경도
구분 | 시설명 | 위도 | 경도 | LAT | LON | 시설유형 | 지역 | 비고 2
1 | 부산탱크터미널㈜-1 | 35° 4.116'N | 128° 59.639'E | 35.0686 | 128.994 | 해양산업시설 | 부산 | 산업시설 배출구
2 | 부산탱크터미널㈜-2 |  |  | 35.0686 | 128.994 | 해양산업시설 | 부산 | 산업시설 배출구
3 | 한국남부발전㈜부산발전본부-1 | 35° 4.988'N | 128° 59.784'E | 35.0831 | 128.9964 | 해양산업시설 | 부산 | 산업시설 배출구
4 | 한국남부발전㈜부산발전본부-2 |  |  | 35.0831 | 128.9964 | 해양산업시설 | 부산 | 산업시설 배출구
5 | ㈜모든 | 35° 4.040'N | 128° 59.561'E | 35.0673 | 128.9927 | 해양산업시설 | 부산 | 산업시설 배출구
6 | 삼한산업㈜ 제1탱크터미널 | 35° 5.062'N | 128° 59.593'E | 35.0844 | 128.9932 | 해양산업시설 | 부산 | 산업시설 배출구
1 | 여천NCC㈜ 여수공장-1 | 34° 49.085'N | 127° 40.342'E | 34.818 | 127.6724 | 해양산업시설 | 여수 | 산업시설 배출구
2 | 여천NCC㈜ 여수공장-2 |  |  | 34.818 | 127.6724 | 해양산업시설 | 여수 | 산업시설 배출구
3 | 여천NCC㈜ 여수공장-3 |  |  | 34.818 | 127.6724 | 해양산업시설 | 여수 | 산업시설 배출구
4 | 여천NCC㈜ 여수공장-4 |  |  | 34.818 | 127.6724 | 해양산업시설 | 여수 | 산업시설 배출구
5 | 여천NCC㈜ 여수공장-5 |  |  | 34.818 | 127.6724 | 해양산업시설 | 여수 | 산업시설 배출구
6 | 여천NCC㈜ 여수공장-6 |  |  | 34.818 | 127.6724 | 해양산업시설 | 여수 | 산업시설 배출구
7 | LG MMA㈜-1 | 34° 50.338'N | 127° 40.858'E | 34.8388 | 127.681 | 해양산업시설 | 여수 | 산업시설 배출구
8 | LG MMA㈜-2 |  |  | 34.8388 | 127.681 | 해양산업시설 | 여수 | 산업시설 배출구
9 | LG MMA㈜-3 |  |  | 34.8388 | 127.681 | 해양산업시설 | 여수 | 산업시설 배출구
10 | LG MMA㈜-4 |  |  | 34.8388 | 127.681 | 해양산업시설 | 여수 | 산업시설 배출구
11 | GS칼텍스㈜ | 34° 51.436'N | 127° 43.389'E | 34.8572 | 127.7232 | 해양산업시설 | 여수 | 산업시설 배출구
12 | 신성탱크터미널-1 | 34° 50.317'N | 127° 40.396'E | 34.8385 | 127.6733 | 해양산업시설 | 여수 | 산업시설 배출구
13 | 신성탱크터미널-2 | 34° 50.280'N | 127° 40.454'E | 34.838 | 127.6742 | 해양산업시설 | 여수 | 산업시설 배출구
14 | 남해화학㈜ | 34° 51.012'N | 127° 44.808'E | 34.8502 | 127.7468 | 해양산업시설 | 여수 | 산업시설 배출구
15 | 오일허브코리아여수㈜ | 34° 49.748'N | 127° 46.092'E | 34.829 | 127.7682 | 해양산업시설 | 여수 | 산업시설 배출구
16 | 이일켐㈜ | 34° 50.292'N | 127° 40.344'E | 34.8382 | 127.6724 | 해양산업시설 | 여수 | 산업시설 배출구
17 | ㈜포스코 광양제철소 | 34° 54.607'N | 127° 43.508'E | 34.91 | 127.7251 | 해양산업시설 | 여수 | 산업시설 배출구
1 | 한국석유공사 울산지사-1 | 35° 26.716'N | 129° 19.582'E | 35.4452 | 129.3264 | 해양산업시설 | 울산 | 산업시설 배출구
2 | 한국석유공사 울산지사-2 | 35° 26.718'N | 129° 19.598'E | 35.4452 | 129.3266 | 해양산업시설 | 울산 | 산업시설 배출구
3 | SK에너지㈜-1 | 35° 30.257'N | 129° 20.607'E | 35.5042 | 129.3434 | 해양산업시설 | 울산 | 산업시설 배출구
4 | SK에너지㈜-2 | 35° 30.244'N | 129° 21.568'E | 35.504 | 129.3595 | 해양산업시설 | 울산 | 산업시설 배출구
5 | 롯데정밀화학㈜ | 35° 31.837'N | 129° 22.099'E | 35.5305 | 129.3683 | 해양산업시설 | 울산 | 산업시설 배출구
6 | 현대오일터미널㈜-1 | 35° 26.683'N | 129° 22.277'E | 35.4447 | 129.3713 | 해양산업시설 | 울산 | 산업시설 배출구
7 | 현대오일터미널㈜-2 |  |  | 35.4447 | 129.3713 | 해양산업시설 | 울산 | 산업시설 배출구
8 | S-OIL㈜-1 | 35° 26.864'N | 129° 21.046'E | 35.4477 | 129.3508 | 해양산업시설 | 울산 | 산업시설 배출구
9 | S-OIL㈜-2 |  |  | 35.4477 | 129.3508 | 해양산업시설 | 울산 | 산업시설 배출구
10 | 한국동서발전㈜ 울산화력본부-1 | 35° 28.856'N | 129° 23.040'E | 35.4808 | 129.384 | 해양산업시설 | 울산 | 산업시설 배출구
11 | 한국동서발전㈜ 울산화력본부-2 |  |  | 35.4808 | 129.384 | 해양산업시설 | 울산 | 산업시설 배출구
12 | 한국동서발전㈜ 울산화력본부-3 |  |  | 35.4808 | 129.384 | 해양산업시설 | 울산 | 산업시설 배출구
13 | ㈜태영인더스트리-1 | 35° 29.974'N | 129° 22.695'E | 35.4995 | 129.3783 | 해양산업시설 | 울산 | 산업시설 배출구
14 | ㈜태영인더스트리-2 |  |  | 35.4995 | 129.3783 | 해양산업시설 | 울산 | 산업시설 배출구
1 | 한국동서발전㈜ 당진화력본부 | 37° 3.617'N | 126° 29.828'E | 37.0603 | 126.4971 | 해양산업시설 | 평택 | 산업시설 배출구
2 | 한국동서발전㈜ 신당진건설본부-1 | 37° 3.344'N | 126° 31.216'E | 37.0557 | 126.5203 | 해양산업시설 | 평택 | 산업시설 배출구
3 | 한국동서발전㈜ 신당진건설본부-2 | 37° 3.493'N | 126° 31.135'E | 37.0582 | 126.5189 | 해양산업시설 | 평택 | 산업시설 배출구
4 | 한국동서발전㈜ 신당진건설본부-3 | 37° 3.606'N | 126° 30.946'E | 37.0601 | 126.5158 | 해양산업시설 | 평택 | 산업시설 배출구

## 산업시설주변해역_원본
해양산업시설 주변해역 해수
|  |  | 부산_주변해역 | [9 empty] | 여수광양 주변해역 | [9 empty] | 울산_주변해역 | [9 empty] | 인천 주변해역 | [9 empty] | 평택대산 주변해역 | [9 empty] | 총
|  |  | 1 | 2 | 3 | 4 | 5 | 6 | 7 | 8 | 9 | 10 | 1 | 2 | 3 | 4 | 5 | 6 | 7 | 8 | 9 | 10 | 1 | 2 | 3 | 4 | 5 | 6 | 7 | 8 | 9 | 10 | 1 | 2 | 3 | 4 | 5 | 6 | 7 | 8 | 9 | 10 | 1 | 2 | 3 | 4 | 5 | 6 | 7 | 8 | 9 | 10 | 50
|  | 실재조사 물질 | 부산1 | 부산2 | 부산3 | 부산4 | 부산5 | 부산6 | 부산7 | 부산8 | 부산9 | 부산10 | 여수광양1 | 여수광양2 | 여수광양3 | 여수광양4 | 여수광양5 | 여수광양6 | 여수광양7 | 여수광양8 | 여수광양9 | 여수광양10 | 울산1 | 울산2 | 울산3 | 울산4 | 울산5 | 울산6 | 울산7 | 울산8 | 울산9 | 울산10 | 인천1 | 인천2 | 인천3 | 인천4 | 인천5 | 인천6 | 인천7 | 인천8 | 인천9 | 인천10 | 평택1 | 평택2 | 평택3 | 평택4 | 평택5 | 평택6 | 평택7 | 평택8 | 평택9 | 평택10
VOC (㎍/L) | 1 | Ethanol | 부산_주변해역 2 부산2: 289.1168; 부산_주변해역 6 부산6: 50.848; 부산_주변해역 9 부산9: 40.1184; 여수광양 주변해역 1 여수광양1: 219.4752; 여수광양 주변해역 2 여수광양2: 136.9984; 여수광양 주변해역 4 여수광양4: 81.8272; 여수광양 주변해역 7 여수광양7: 818.5856; 울산_주변해역 2 울산2: 36.3776; 울산_주변해역 3 울산3: 29.12; 울산_주변해역 4 울산4: 58.3968; 울산_주변해역 6 울산6: 25.3792; 인천 주변해역 4 인천4: 209.9328; 인천 주변해역 6 인천6: 43.0752; 인천 주변해역 8 인천8: 662.3008; 평택대산 주변해역 3 평택3: 595.2128; 평택대산 주변해역 5 평택5: 247.0272; 평택대산 주변해역 9 평택9: 186.816
| 2 | 2-propanol | 부산_주변해역 2 부산2: 804.1789; 부산_주변해역 6 부산6: 166.7064; 부산_주변해역 9 부산9: 103.9264; 여수광양 주변해역 1 여수광양1: 1006.5349; 여수광양 주변해역 2 여수광양2: 664.8584; 여수광양 주변해역 4 여수광양4: 595.6544; 여수광양 주변해역 5 여수광양5: 131.1919; 여수광양 주변해역 6 여수광양6: 248.9044; 여수광양 주변해역 7 여수광양7: 3463.8244; 여수광양 주변해역 8 여수광양8: 107.1019; 여수광양 주변해역 9 여수광양9: 73.6314; 여수광양 주변해역 10 여수광양10: 240.4729; 울산_주변해역 1 울산1: 11.3989; 울산_주변해역 2 울산2: 443.9239; 울산_주변해역 3 울산3: 294.0914; 울산_주변해역 4 울산4: 343.9139; 울산_주변해역 5 울산5: 120.096; 울산_주변해역 6 울산6: 317.7069; 울산_주변해역 7 울산7: 75.1279; 울산_주변해역 9 울산9: 151.6319; 인천 주변해역 4 인천4: 765.7079; 인천 주변해역 8 인천8: 2377.2194; 평택대산 주변해역 3 평택3: 1619.6619; 평택대산 주변해역 5 평택5: 552.6939; 평택대산 주변해역 9 평택9: 485.0229
| 3 | Acetone | 여수광양 주변해역 7 여수광양7: 16.9101
| 4 | Methylene chloride
| 5 | n-Hexane | 부산_주변해역 2 부산2: 6.1036; 여수광양 주변해역 1 여수광양1: 11.8352; 여수광양 주변해역 2 여수광양2: 7.4597; 여수광양 주변해역 4 여수광양4: 6.4321; 여수광양 주변해역 7 여수광양7: 41.8591; 울산_주변해역 2 울산2: 5.1406; 인천 주변해역 4 인천4: 7.3127; 인천 주변해역 8 인천8: 26.5937; 평택대산 주변해역 3 평택3: 14.5696
| 6 | Pentane, 2,4-dimethyl-
| 7 | 2-Butanone
| 8 | Ethyl Acetate
| 9 | Chloroform
| 10 | Pentane, 2,2,4-trimethyl-
| 11 | Heptane
| 12 | 1-Butanol | 여수광양 주변해역 1 여수광양1: 18.2964
| 13 | Benzene
| 14 | Trichloroethylene
| 15 | Propane, 1,2-dichloro-
| 16 | Methane, bromodichloro-
| 17 | 4-Methyl-2-pentanone
| 18 | Octane
| 19 | Toluene
| 20 | Acetic acid, butyl ester
| 21 | Tetrachloroethylene
| 22 | Methane, dibromochloro-
| 23 | Nonane
| 24 | Ethylbenzene
| 25 | m-Xylene
| 26 | o-Xylene
| 27 | Styrene
| 28 | (1S)-(-)-alpha-pinene
| 29 | Decane
| 30 | Benzene, 1,2,3-trimethyl-
| 31 | Benzene, 1,2,4-trimethyl-
| 32 | .beta.-Pinene
| 33 | 4-Ethyltoluene
| 34 | Mesitylene
| 35 | (R)-(+)-Limonene
| 36 | Undecane
| 37 | 2-Ethyltoluene
| 38 | Benzene, 1,4-dichloro-
| 39 | Nonanal
| 40 | Dodecane
| 41 | Benzene, 1,2,4,5-tetramethyl-
| 42 | Decanal
| 43 | Tetradecane
| 44 | Pentadecane
| 45 | Hexadecane
기타 수질오염물질 (㎍/L) | 46 | 1,1,1-Trichloroethane
| 47 | 1,1-dichloroethylene
| 48 | 1,2-Dibromo-3-chloropropan
| 49 | 1,4-dioxane
| 50 | Bromodichloromethane
| 51 | Dibromochloromethane
| 52 | Carbon tetrachloride
| 53 | Formaldehyde
미량금속 (㎍/L) | 54 | Cd | 0.019067 | 0.013102 | 0.01335 | 0.017907 | 0.017327 | 0.020215 | 0.017791 | 0.027979 | 0.022153 | 0.019652 | 0.036991 | 0.02932 | 0.027972 | 0.033799 | 0.023591 | 0.028507 | 0.03692 | 0.028274 | 0.029694 | 0.022894 | 0.041646 | 0.031719 | 0.028686 | 0.027011 | 0.026068 | 0.029772 | 0.02418 | 0.1162 | 0.11212 | 0.10344 | 0.046835 | 0.042992 | 0.030385 | 0.032044 | 0.029513 | 0.038006 | 0.030819 | 0.030115 | 0.03041 | 0.11132 | 0.013481 | 0.026724 | 0.026771 | 0.024306 | 0.029853 | 0.026042 | 0.030809 | 0.027008 | 0.025243 | 0.024019
| 55 | As | 2.1671 | 2.0537 | 2.0513 | 2.1428 | 2.1934 | 2.1512 | 2.2124 | 2.1877 | 2.1115 | 2.1229 | 2.7045 | 2.7415 | 2.6564 | 2.9074 | 2.7435 | 3.268 | 2.8507 | 2.8233 | 2.6344 | 2.1423 | 4.5719 | 3.5301 | 3.4173 | 3.1863 | 2.4454 | 2.4954 | 2.8466 | 2.4913 | 2.4185 | 2.467 | 2.3275 | 2.5065 | 2.5239 | 2.4428 | 2.6165 | 2.6479 | 2.5899 | 2.5209 | 2.4262 | 2.5273 | 0.025786 | 2.5111 | 2.6184 | 2.6054 | 2.5961 | 2.5229 | 2.5408 | 2.48 | 2.5963 | 2.4749
| 56 | Pb | 0.025051 | 0.015379 | 0.015444 | 0.013884 | 0.022875 | 0.034642 | 0.020729 | 0.022137 | 0.013521 | 0.010142 | 0.032326 | 0.03223 | 0.055509 | 0.052956 | 0.15959 | 0.070635 | 0.046867 | 0.025934 | 0.026615 | 0.012275 | 0.014929 | 0.014017 | 0.015262 | 0.016295 | 0.016543 | 0.016084 | 0.010484 | 0.022626 | 0.02547 | 0.021599 | 0.018497 | 0.01077 | 0.013504 | 0.010392 | 0.0082484 | 0.024594 | 0.011824 | 0.011074 | 0.0097763 | 0.020961 | 0.027365 | 0.034073 | 0.025366 | 0.024338 | 0.025622 | 0.021337 | 0.027584 | 0.02421 | 0.024759 | 0.023936
| 57 | Cu | 16.357 | 0.73989 | 0.70039 | 10.7556 | 4.3734 | 4.3495 | 5.9554 | 5.9844 | 0.35873 | 0.22798 | 7.6264 | 5.1725 | 16.6837 | 12.6831 | 19.0079 | 26.3837 | 12.8978 | 6.6463 | 10.1939 | 5.2693 | 4.0066 | 10.6996 | 0.78363 | 1.0221 | 0.70645 | 0.86032 | 0.92079 | 6.3007 | 6.2575 | 2.6722 | 0.89657 | 4.4445 | 0.68706 | 0.84271 | 0.55946 | 0.77448 | 0.50912 | 0.45789 | 1.0627 | 2.3643 | 0.56464 | 0.52814 | 0.46242 | 0.39517 | 0.41265 | 0.45204 | 0.73265 | 0.59827 | 0.65608 | 0.59021
| 58 | Cr | 0.25337 | 0.22693 | 0.21901 | 0.20751 | 0.24301 | 0.2708 | 0.3556 | 19.7581 | 0.30459 | 0.3974 | 0.41418 | 0.13207 | 0.60142 | 0.2068 | 0.72149 | 0.48383 | 0.50093 | 0.21001 | 0.35982 | 0.3039 | 0.20887 | 0.13301 | 0.057768 | 0.1293 | 0.14069 | 0.1352 | 0.094374 | 0.085825 | 0.20993 | 0.12448 | 0.2135 | 0.22 | 0.15918 | 0.14776 | 0.058516 | 0.096565 | 1.0376 | 0.29267 | 1.9172 | 0.18928 | 0.13792 | 0.3102 | 0.099732 | 0.054967 | 0.036555 | 0.081807 | 0.054129 | 0.016883 | 0.34951 | 0.02683
| 59 | Zn | 18.7732 | 5.3544 | 9.3134 | 17.391 | 11.8482 | 13.7513 | 14.9774 | 15.5329 | 1.8338 | 16.0594 | 2.0835 | 1.9518 | 1.7872 | 2.5928 | 2.5021 | 2.6402 | 1.9876 | 1.4456 | 4.4817 | 1.014 | 2.3059 | 2.3644 | 1.9251 | 1.7916 | 1.6561 | 2.1459 | 1.4859 | 3.0945 | 3.1469 | 4.1826 | 2.4247 | 1.7662 | 1.7606 | 1.6271 | 1.0712 | 2.0287 | 1.5922 | 1.3719 | 1.4173 | 4.2503 | 1.0401 | 1.6475 | 1.7191 | 1.4781 | 1.8753 | 1.2319 | 1.5806 | 1.6286 | 1.4022 | 1.3351
| 60 | Ni | 0.34583 | 0.33618 | 0.33181 | 0.34605 | 0.27701 | 0.30365 | 0.35816 | 1.1819 | 0.33158 | 0.38927 | 1.0586 | 0.51823 | 0.68685 | 0.67762 | 0.81257 | 0.76002 | 1.349 | 0.67132 | 0.84249 | 1.261 | 2.2993 | 1.075 | 1.2148 | 0.80023 | 0.59482 | 0.81979 | 1.0236 | 1.3904 | 1.2759 | 1.4686 | 3.9481 | 4.1419 | 1.3747 | 1.3787 | 1.5818 | 1.8302 | 1.6056 | 1.3858 | 1.4034 | 1.193 | 0.55005 | 0.69433 | 0.78884 | 0.61079 | 0.85074 | 0.68156 | 0.70165 | 0.56977 | 0.57175 | 0.59837
| 61 | Mn | 6.0358 | 2.4454 | 3.0168 | 4.506 | 1.6241 | 3.3145 | 1.4574 | 15.2721 | 1.5377 | 1.0635 | 4.4725 | 3.0287 | 5.4318 | 8.6648 | 14.7209 | 5.5385 | 6.5299 | 7.3359 | 6.2001 | 32.2624 | 5.4312 | 2.2808 | 2.5747 | 2.152 | 2.1369 | 1.9555 | 2.7201 | 2.2554 | 2.4723 | 3.5822 | 2.8207 | 3.4623 | 2.526 | 2.2339 | 1.8525 | 2.7105 | 2.3 | 1.961 | 2.494 | 2.7081 | 1.5312 | 1.9638 | 3.0743 | 1.7015 | 2.5558 | 1.4201 | 1.179 | 1.7101 | 2.0522 | 1.5617
| 62 | V | 7.4419 | 7.8046 | 11.8809 | 13.4354 | 7.7603 | 8.9339 | 12.7405 | 11.4651 | 9.8073 | 5.7494 | 17.6929 | 9.2231 | 14.3604 | 11.1318 | 4.682 | 13.1042 | 9.2942 | 9.962 | 2.6992 | 2.4609 | 1.9489 | 2.3944 | 1.899 | 1.6901 | 1.4547 | 1.5373 | 1.6425 | 13.073 | 11.6957 | 11.724 | 1.5619 | 1.4826 | 0.95859 | 1.6143 | 1.5967 | 1.8568 | 1.6299 | 1.5702 | 1.1471 | 12.632 | 0.013486 | 1.4503 | 1.3989 | 1.4099 | 1.5089 | 1.4171 | 1.6023 | 1.364 | 1.3527 | 1.2918
| 63 | Se | 0.02157 | 0.019897 | 0.014929 | 0.017869 | 0.021122 | 0.029388 | 0.021931 | 0.022747 | 0.014976 | 0.016265 | 0.26025 | 0.1959 | 0.12658 | 0.20306 | 0.079571 | 0.22352 | 0.10983 | 0.13098 | 0.061056 | 0.024542 | 0.034054 | 0.12801 | 0.025657 | 0.041279 | 0.018419 | 0.027156 | 0.027049 | 0.080327 | 0.090764 | 0.039016 | 0.012727 | 0.016751 | 0.029882 | 0.023067 | 0.020573 | 0.021708 | 0.020312 | 0.010993 | 0.035947 | 0.039003 | 0.0070553 | 0.0050429 | 0.0084125 | 0.013232 | 0.0096707 | 0.010477 | 0.01295 | 0.0087453 | 0.015131 | 0.011157
| 64 | Ba | 11.0283 | 10.4235 | 10.2529 | 10.7741 | 10.7355 | 10.71 | 10.7485 | 10.6233 | 10.0774 | 10.1949 | 17.8686 | 17.5719 | 20.8797 | 19.0135 | 24.7952 | 18.9353 | 17.7253 | 17.2942 | 17.0138 | 16.7728 | 39.5684 | 14.5814 | 24.062 | 16.7244 | 12.2363 | 13.7789 | 16.5928 | 16.5046 | 16.9607 | 16.8387 | 22.8477 | 24.0585 | 22.8448 | 22.0996 | 22.5406 | 22.6847 | 22.3319 | 22.0002 | 21.9132 | 16.8923 | 24.0017 | 24.2976 | 24.2874 | 24.1387 | 24.6879 | 23.7189 | 24.1148 | 23.2032 | 22.5448 | 22.5233
| 65 | Sn | 0.064774 | 0.02632 | 0.021299 | 0.040013 | 0.039588 | 0.043114 | 0.031448 | 0.0025028 | 0.035085 | 0.027552 | 0.4279 | 0.46401 | 0.67964 | 0.87281 | 0.9162 | 0.99482 | 0.83588 | 0.76662 | 0.55563 | 0.52726 | 0.57508 | 0.48865 | 0.38767 | 0.44671 | 0.35574 | 0.48796 | 0.30677 | 0.46005 | 0.49288 | 0.58197 | 0.17788 | 0.24164 | 0.25447 | 0.27932 | 0.25976 | 0.26134 | 0.22578 | 0.18888 | 0.24168 | 0.44895 | 0.27724 | 0.076604 | 0.11071 | 0.091315 | 0.16799 | 0.068674 | 0.12567 | 0.12275 | 0.14448 | 0.025389
| 66 | Ag | 0.024633 | 0.017325 | 0.016916 | 0.021529 | 0.019403 | 0.019524 | 0.017981 | 0.019468 | 0.017022 | 0.017305 | 0.020046 | 0.01639 | 0.013279 | 0.020493 | 0.017897 | 0.023114 | 0.019676 | 0.017432 | 0.018332 | 0.018344 | 0.024937 | 0.019946 | 0.017012 | 0.017154 | 0.019443 | 0.017897 | 0.017862 | 0.023942 | 0.020568 | 0.022791 | 0.02305 | 0.017982 | 0.018135 | 0.015782 | 0.018419 | 0.018994 | 0.018011 | 0.018548 | 0.017847 | 0.023681 | 0.0035885 | 0.01777 | 0.015437 | 0.014325 | 0.015112 | 0.015841 | 0.01544 | 0.014916 | 0.014924 | 0.017032
| 67 | B | 5490.97 | 5638.87 | 5862.25 | 6016.31 | 6031.71 | 5781.37 | 5893.83 | 5700.49 | 5644.26 | 5745.17 | 4085.24 | 4486.54 | 4983.36 | 5425.5 | 4805.43 | 6467.7 | 5811.41 | 5185.17 | 5055 | 5148.97 | 4200.78 | 5204.43 | 4607.47 | 5429.35 | 5378.51 | 5268.36 | 4531.99 | 4977.2 | 4833.16 | 5078.88 | 4645.22 | 4559.72 | 5143.58 | 5387.76 | 5214.44 | 5110.46 | 5165.92 | 5052.69 | 5078.88 | 5148.97 | 3924.26 | 4380.25 | 4551.24 | 4413.37 | 4371.77 | 4649.07 | 4598.23 | 4674.49 | 4320.94 | 4619.8
| 68 | Hg | 0.077549 | 0.020644 | 0.11949 | 0.20874 | 0.11679 | 0.2449 | 0.46906 | 0.051693 | 0.25671 | 0.034744 | 0.089 | 0.032 | 0.02 | 0.077 | 0.037 | 0.406 | 0.096 | 0.08 | 0.059 | 0.246 | 0.33 | 0.19 | 0.077 | 0.746 | 0.175 | 0.197 | 0.124 | 0.532 | 0.711 | 0.23 | 0.1146 | 0 | 0 | 0.030158 | 0.12355 | 0.04921 | 0.36903 | 0 | 0.1304 | 0.063548 | 0.38547 | 0.26261 | 0.25538 | 0.42397 | 0.36088 | 0.33873 | 0.31157 | 0.52725 | 0.068408 | 0.043991
기타항목 | 69 | TOC | 1.21 | 1.23 | 1.23 | 1.23 | 1.24 | 1.18 | 1.18 | 1.19 | 1.19 | 1.2 | 1.76 | 1.76 | 1.45 | 1.8 | 1.65 | 1.7 | 1.72 | 1.68 | 1.75 | 1.7 | 2.04 | 1.52 | 1.54 | 1.38 | 1.25 | 1.27 | 1.39 | 1.47 | 1.61 | 1.51 | 2.42 | 2.61 | 2.43 | 2.17 | 2.25 | 2.23 | 2.26 | 2.21 | 2.2 | 2.15 | 2.36 | 2.17 | 2.21 | 2.23 | 2.19 | 2.14 | 2.17 | 2 | 2.16 | 2.06
| 70 | CN | 0 | 0 | 0 | 0 | 0 | 0 | 0 | 0 | 0 | 0 | 0 | 0 | 0 | 0 | 0 | 0 | 0 | 0 | 0 | 0 | 0 | 0 | 0 | 0 | 0 | 0 | 0 | 0 | 0 | 0 | 0 | 0 | 0 | 0 | 0 | 0 | 0 | 0 | 0 | 0 | 0 | 0 | 0 | 0 | 0 | 0 | 0 | 0 | 0 | 0
| 71 | 페놀 | 0 | 0 | 0 | 0 | 0 | 0 | 0 | 0 | 0 | 0 | 0 | 0 | 0 | 0 | 0 | 0 | 0 | 0 | 0 | 0 | 0 | 0 | 0 | 0 | 0 | 0 | 0 | 0 | 0 | 0 | 0 | 0 | 0 | 0 | 0 | 0 | 0 | 0 | 0 | 0 | 0 | 0 | 0 | 0 | 0 | 0 | 0 | 0 | 0 | 0
기초환경자료 | 72 | 수온 | 24.36 | 23.68 | 23.67 | 24.71 | 24.68 | 24.61 | 25.1 | 24.95 | 23.43 | 23.4 | 24.5 | 24.5 | 24.5 | 24.9 | 24.3 | 24.7 | 24.7 | 24.6 | 24.7 | 24.1 | 24.45 | 24.71 | 24.34 | 24.46 | 24.41 | 21.6 | 24.64 | 24.5 | 24.38 | 24.29 | 24.51 | 24.56 | 24.95 | 24.15 | 24.35 | 24.76 | 24.63 | 24.36 | 24.59 | 24.15 | 24 | 24.1 | 24 | 24.2 | 24.9 | 25.2 | 24.4 | 24.8 | 24.3 | 24.3
| 73 | 염분 | 31.74 | 31.41 | 31.43 | 31.61 | 31.54 | 31.31 | 31.37 | 31.53 | 31.56 | 31.58 | 26 | 26.72 | 24.02 | 27.36 | 28.24 | 27.78 | 25.57 | 28.35 | 28.94 | 29.5 | 29.1 | 30.1 | 24.18 | 30.5 | 30.05 | 30.69 | 29.49 | 31 | 31 | 29.93 | 29.08 | 29.99 | 29.87 | 30.05 | 30.95 | 30.15 | 30.11 | 29.98 | 30.05 | 30.08 | 27.22 | 27.72 | 27.68 | 27.2 | 27.98 | 28.11 | 28.41 | 29.13 | 28.85 | 29.43
| 74 | pH | 8.21 | 8.56 | 8.59 | 8.41 | 8.43 | 8.4 | 8.39 | 8.25 | 8.58 | 8.57 | 8.26 | 8.28 | 8.2 | 8.19 | 7.99 | 8.16 | 8.12 | 8.14 | 8.23 | 8.24 | 8.17 | 8.18 | 8.08 | 8.19 | 8.19 | 8.19 | 8.16 | 8.29 | 8.21 | 8.23 | 7.08 | 7.23 | 7.18 | 7.09 | 7.15 | 7.16 | 7.05 | 7.15 | 7.17 | 7.16 | 7.79 | 7.81 | 7.8 | 7.8 | 7.81 | 7.82 | 7.81 | 7.88 | 7.8 | 7.86
| 75 | DO | 7.36 | 7.73 | 7.16 | 7.29 | 7.61 | 7.59 | 7.19 | 8.29 | 7.45 | 7.31 | 7.55 | 7.31 | 7.01 | 6.67 | 6.5 | 6.27 | 6.62 | 6.98 | 6.23 | 6.4 | 7.68 | 7.32 | 7.81 | 6.47 | 7.02 | 7.5 | 7.01 | 7 | 7.01 | 8.6 | 6.95 | 7.01 | 7 | 6.85 | 6.75 | 6.88 | 6.99 | 6.98 | 7.08 | 7.11 | 6.16 | 6.1 | 6.25 | 6.15 | 6.38 | 6.54 | 6.06 | 6.61 | 6.16 | 6.61
| 76 | DO% | 105.6 | 106.7 | 104.1 | 104.9 | 107.8 | 106.1 | 103.2 | 111.2 | 107.7 | 105.5 | 104.9 | 102.1 | 101.1 | 94.1 | 74.7 | 88.5 | 77.7 | 84.5 | 88.5 | 76 | 79.6 | 75.7 | 93.2 | 80.2 | 81 | 109.5 | 99.4 | 100.4 | 102.3 | 121.2 | 99.85 | 100.5 | 99.99 | 99.75 | 99.85 | 99.15 | 99.25 | 99.55 | 100.9 | 100.8 | 86 | 85 | 86.9 | 85.8 | 90.5 | 92.7 | 85.2 | 94.1 | 86.9 | 91.4
Note on C50: Hoon Choi: Methylchloroform Trhchlorothane
Note on C51: Hoon Choi: Vinylidene chloride

## 주변해역 위경도
구분 | 지점명 | 위도 | 경도 | LAT | LON | 시설유형 | 지역 | 비고 2
1 | st.1 | 35° 3.266'N | 128° 58.520'E | 35.0544 | 128.9753 | 해양산업시설 | 부산 | 산업시설 주변해역
2 | st.2 | 35° 3.321'N | 128° 59.149'E | 35.0553 | 128.9858 | 해양산업시설 | 부산 | 산업시설 주변해역
3 | st.3 | 35° 2.928'N | 128° 59.112'E | 35.0488 | 128.9852 | 해양산업시설 | 부산 | 산업시설 주변해역
4 | st.4 | 35° 4.991'N | 129° 0.173'E | 35.0832 | 129.0029 | 해양산업시설 | 부산 | 산업시설 주변해역
5 | st.5 | 35° 4.580'N | 129° 0.096'E | 35.0763 | 129.0016 | 해양산업시설 | 부산 | 산업시설 주변해역
6 | st.6 | 35° 4.301'N | 128° 59.873'E | 35.0717 | 128.9979 | 해양산업시설 | 부산 | 산업시설 주변해역
7 | st.7 | 35° 3.875'N | 128° 59.968'E | 35.0646 | 128.9995 | 해양산업시설 | 부산 | 산업시설 주변해역
8 | st.8 | 35° 3.408'N | 129° 0.178'E | 35.0568 | 129.003 | 해양산업시설 | 부산 | 산업시설 주변해역
9 | st.9 | 35° 2.517'N | 128° 59.583'E | 35.0419 | 128.9931 | 해양산업시설 | 부산 | 산업시설 주변해역
10 | st.10 | 35° 2.249'N | 129° 0.374'E | 35.0375 | 129.0062 | 해양산업시설 | 부산 | 산업시설 주변해역
1 | st.1 | 34° 50.967'N | 127° 40.321'E | 34.8493 | 127.672 | 해양산업시설 | 여수 | 산업시설 주변해역
2 | st.2 | 34° 51.661'N | 127° 40.874'E | 34.861 | 127.6812 | 해양산업시설 | 여수 | 산업시설 주변해역
3 | st.3 | 34° 51.990'N | 127° 41.823'E | 34.8665 | 127.6971 | 해양산업시설 | 여수 | 산업시설 주변해역
4 | st.4 | 34° 51.825'N | 127° 42.523'E | 34.8637 | 127.7087 | 해양산업시설 | 여수 | 산업시설 주변해역
5 | st.5 | 34° 55.948'N | 127° 45.692'E | 34.9323 | 127.7615 | 해양산업시설 | 여수 | 산업시설 주변해역
6 | st.6 | 34° 51.963'N | 127° 44.366'E | 34.866 | 127.7394 | 해양산업시설 | 여수 | 산업시설 주변해역
7 | st.7 | 34° 52.003'N | 127° 45.115'E | 34.8667 | 127.7519 | 해양산업시설 | 여수 | 산업시설 주변해역
8 | st.8 | 34° 52.041'N | 127° 46.001'E | 34.8673 | 127.7667 | 해양산업시설 | 여수 | 산업시설 주변해역
9 | st.9 | 34° 54.120'N | 127° 44.356'E | 34.902 | 127.7393 | 해양산업시설 | 여수 | 산업시설 주변해역
10 | st.10 | 34° 50.135'N | 127° 48.191'E | 34.8355 | 127.8032 | 해양산업시설 | 여수 | 산업시설 주변해역
1 | st.1 | 35° 31.428'N | 129° 22.590'E | 35.5237 | 129.3765 | 해양산업시설 | 울산 | 산업시설 주변해역
2 | st.2 | 35° 29.942'N | 129° 22.470'E | 35.499 | 129.3745 | 해양산업시설 | 울산 | 산업시설 주변해역
3 | st.3 | 35° 30.785'N | 129° 23.356'E | 35.513 | 129.3893 | 해양산업시설 | 울산 | 산업시설 주변해역
4 | st.4 | 35° 29.796'N | 129° 23.280'E | 35.4965 | 129.388 | 해양산업시설 | 울산 | 산업시설 주변해역
5 | st.5 | 35° 27.356'N | 129° 23.555'E | 35.4558 | 129.3926 | 해양산업시설 | 울산 | 산업시설 주변해역
6 | st.6 | 35° 28.246'N | 129° 22.901'E | 35.4707 | 129.3817 | 해양산업시설 | 울산 | 산업시설 주변해역
7 | st.7 | 35° 28.887'N | 129° 23.236'E | 35.4813 | 129.3873 | 해양산업시설 | 울산 | 산업시설 주변해역
8 | st.8 | 35° 26.821'N | 129° 21.765'E | 35.447 | 129.3628 | 해양산업시설 | 울산 | 산업시설 주변해역
9 | st.9 | 35° 27.315'N | 129° 21.428'E | 35.4552 | 129.3571 | 해양산업시설 | 울산 | 산업시설 주변해역
10 | st.10 | 35° 27.879'N | 129° 20.950'E | 35.4645 | 129.3492 | 해양산업시설 | 울산 | 산업시설 주변해역
1 | st.1 | 37° 29.938'N | 126° 38.077'E | 37.4988 | 126.6346 | 해양산업시설 | 인천 | 산업시설 주변해역
2 | st.2 | 37° 29.670'N | 126° 37.480'E | 37.4945 | 126.6247 | 해양산업시설 | 인천 | 산업시설 주변해역
3 | st.3 | 37° 29.578'N | 126° 36.822'E | 37.4928 | 126.6137 | 해양산업시설 | 인천 | 산업시설 주변해역
4 | st.4 | 37° 26.692'N | 126° 35.495'E | 37.4448 | 126.5916 | 해양산업시설 | 인천 | 산업시설 주변해역
5 | st.5 | 37° 31.627'N | 126° 35.935'E | 37.527 | 126.5989 | 해양산업시설 | 인천 | 산업시설 주변해역
6 | st.6 | 37° 31.135'N | 126° 35.911'E | 37.5188 | 126.5985 | 해양산업시설 | 인천 | 산업시설 주변해역
7 | st.7 | 37° 30.577'N | 126° 35.842'E | 37.5095 | 126.5974 | 해양산업시설 | 인천 | 산업시설 주변해역
8 | st.8 | 37° 29.947'N | 126° 35.781'E | 37.499 | 126.5964 | 해양산업시설 | 인천 | 산업시설 주변해역
9 | st.9 | 37° 28.042'N | 126° 35.738'E | 37.4673 | 126.5956 | 해양산업시설 | 인천 | 산업시설 주변해역
10 | st.10 | 37° 26.984'N | 126° 33.454'E | 37.4497 | 126.5576 | 해양산업시설 | 인천 | 산업시설 주변해역
1 | st.1 | 36° 59.006'N | 126° 49.310'E | 36.9833 | 126.8218 | 해양산업시설 | 평택 | 산업시설 주변해역
2 | st.2 | 36° 59.027'N | 126° 48.568'E | 36.9837 | 126.8095 | 해양산업시설 | 평택 | 산업시설 주변해역
3 | st.3 | 36° 58.700'N | 126° 48.912'E | 36.9783 | 126.8152 | 해양산업시설 | 평택 | 산업시설 주변해역
4 | st.4 | 36° 58.433'N | 126° 49.270'E | 36.9738 | 126.8212 | 해양산업시설 | 평택 | 산업시설 주변해역
5 | st.5 | 36° 57.409'N | 126° 47.352'E | 36.9567 | 126.7892 | 해양산업시설 | 평택 | 산업시설 주변해역
6 | st.6 | 36° 57.806'N | 126° 47.022'E | 36.9633 | 126.7837 | 해양산업시설 | 평택 | 산업시설 주변해역
7 | st.7 | 36° 58.289'N | 126° 47.108'E | 36.9713 | 126.7851 | 해양산업시설 | 평택 | 산업시설 주변해역
8 | st.8 | 36° 59.703'N | 126° 43.288'E | 36.995 | 126.7215 | 해양산업시설 | 평택 | 산업시설 주변해역
9 | st.9 | 37° 0.430'N | 126° 46.518'E | 37.0072 | 126.7753 | 해양산업시설 | 평택 | 산업시설 주변해역
10 | st.10 | 37° 1.587'N | 126° 42.758'E | 37.0264 | 126.7126 | 해양산업시설 | 평택 | 산업시설 주변해역

## 발전소_배출수_원본
|  |  | 발전소 방류수 |  |  |  |  | 총
|  |  | 1 | 2 | 3 | 4 | 5 | 5
|  | 실재조사 물질 | 한국수력원자력 고리원자력본부 (원자력발전소) | 한국동서발전 동해바이오화력본부 (화력발전소) | 한국중부발전 보령발전본부 (화력발전소) | 한국남동발전 삼천포(사천)발전본부(화력발전소) | 한국수력원자력 영광한빛원자력본부 (원자력발전소)
VOC (㎍/L) | 1 | Ethanol | 발전소 방류수 2: 37.9008
| 2 | 2-propanol | 발전소 방류수 2: 108.0509
| 3 | Acetone
| 4 | Methylene chloride
| 5 | n-Hexane
| 6 | Pentane, 2,4-dimethyl-
| 7 | 2-Butanone
| 8 | Ethyl Acetate
| 9 | Chloroform
| 10 | Pentane, 2,2,4-trimethyl-
| 11 | Heptane
| 12 | 1-Butanol
| 13 | Benzene
| 14 | Trichloroethylene
| 15 | Propane, 1,2-dichloro-
| 16 | Methane, bromodichloro-
| 17 | 4-Methyl-2-pentanone
| 18 | Octane
| 19 | Toluene
| 20 | Acetic acid, butyl ester
| 21 | Tetrachloroethylene
| 22 | Methane, dibromochloro-
| 23 | Nonane
| 24 | Ethylbenzene
| 25 | m-Xylene
| 26 | o-Xylene
| 27 | Styrene
| 28 | (1S)-(-)-alpha-pinene
| 29 | Decane
| 30 | Benzene, 1,2,3-trimethyl-
| 31 | Benzene, 1,2,4-trimethyl-
| 32 | .beta.-Pinene
| 33 | 4-Ethyltoluene
| 34 | Mesitylene
| 35 | (R)-(+)-Limonene
| 36 | Undecane
| 37 | 2-Ethyltoluene
| 38 | Benzene, 1,4-dichloro-
| 39 | Nonanal
| 40 | Dodecane
| 41 | Benzene, 1,2,4,5-tetramethyl-
| 42 | Decanal
| 43 | Tetradecane
| 44 | Pentadecane
| 45 | Hexadecane
기타 수질오염물질 (㎍/L) | 46 | 1,1,1-Trichloroethane
| 47 | 1,1-dichloroethylene
| 48 | 1,2-Dibromo-3-chloropropan
| 49 | 1,4-dioxane
| 50 | Bromodichloromethane
| 51 | Dibromochloromethane
| 52 | Carbon tetrachloride
| 53 | Formaldehyde
미량금속 (㎍/L) | 54 | Cd | 0.01915 | 0.044589 | 0.010547 | 0.01645 | 0.043931
| 55 | As | 2.5489 | 1.9777 | 1.4292 | 2.173 | 3.0343
| 56 | Pb | 0.051738 | 41.558 | 0.013362 | 0.039821 | 3.1654
| 57 | Cu | 0.57335 | 10.6259 | 0.19266 | 0.49193 | 13.0817
| 58 | Cr | 0.11529 | 0.15022 | 0.10681 | 0.10968 | 0.22688
| 59 | Zn | 1.3554 | 157.7121 | 3.0872 | 1.3491 | 82.6689
| 60 | Ni | 0.34893 | 0.91216 | 0.33544 | 0.32223 | 1.7936
| 61 | Mn | 4.4782 | 8.2674 | 3.2212 | 3.2647 | 30.5067
| 62 | V | 9.261 | 8.4862 | 0.79571 | 13.1594 | 18.7176
| 63 | Se | 0.3145 | 0.40829 | 0.065648 | 0.41885 | 0.54071
| 64 | Ba | 12.3391 | 8.9735 | 12.2649 | 16.0001 | 22.2381
| 65 | Sn | 0.61915 | 7.512 | 0.096684 | 0.50988 | 1.0852
| 66 | Ag | 0.008545 | 0.025793 | 0.032802 | 0.0067136 | 0.010781
| 67 | B | 발전소 방류수 1: 4452.9308; 발전소 방류수 3: 4892.52; 발전소 방류수 4: 5078.88
| 68 | Hg | 0 | 0 | 5.237 | 0.084 | 0.25624
기타항목 | 69 | TOC | 1.24 | 2.07 | 2.52 | 1.38 | 1.89
| 70 | CN | 0 | 0 | 0.003 | 0 | 0
| 71 | 페놀 | 0 | 0 | 0.003 | 0 | 0
기초환경자료 | 72 | 수온
| 73 | 염분
| 74 | pH
| 75 | DO
| 76 | DO%
Note on C50: Hoon Choi: Methylchloroform Trhchlorothane
Note on C51: Hoon Choi: Vinylidene chloride

## 발전소배출수 위경도
구분 | 시설명 | 위도 | 경도 | LAT | LON | 시설유형 | 지역 | 비고
1 | 보령 화력 발전소 | 36° 24.163'N | 126° 29.272'E | 36.4027 | 126.4879 | 발전소 | 보령 | 발전소 배출구
2 | 영광 원자력 발전소 | 35° 25.055'N | 126° 25.508'E | 35.4176 | 126.4251 | 발전소 | 영광 | 발전소 배출구
3 | 삼천포 화력 발전소 | 34° 54.938'N | 128° 6.439'E | 34.9156 | 128.1073 | 발전소 | 삼천포 | 발전소 배출구
4 | 고리 원자력 발전소 | 35° 19.151'N | 129° 17.617'E | 35.3192 | 129.2936 | 발전소 | 고리 | 발전소 배출구
5 | 동해 바이오매스 발전소 | 37° 29.102'N | 129° 8.689'E | 37.485 | 129.1448 | 발전소 | 동해 | 발전소 배출구

## 발전소_주변해역_원본
지점
|  |  | 고리 발전소 주변해역 | [9 empty] | 동해 발전소 주변해역 | [9 empty] | 보령 발전소 주변해역 | [9 empty] | 사천 발전소 주변해역 | [9 empty] | 영광 발전소 주변해역 | [9 empty] | 총
|  |  | 1 | 2 | 3 | 4 | 5 | 6 | 7 | 8 | 9 | 10 | 1 | 2 | 3 | 4 | 5 | 6 | 7 | 8 | 9 | 10 | 1 | 2 | 3 | 4 | 5 | 6 | 7 | 8 | 9 | 10 | 1 | 2 | 3 | 4 | 5 | 6 | 7 | 8 | 9 | 10 | 1 | 2 | 3 | 4 | 5 | 6 | 7 | 8 | 9 | 10 | 50
|  | 실재조사 물질 | 고리1 | 고리2 | 고리3 | 고리4 | 고리5 | 고리6 | 고리7 | 고리8 | 고리9 | 고리10 | 동해1 | 동해2 | 동해3 | 동해4 | 동해5 | 동해6 | 동해7 | 동해8 | 동해9 | 동해10 | 보령1 | 보령2 | 보령3 | 보령4 | 보령5 | 보령6 | 보령7 | 보령8 | 보령9 | 보령10 | 사천1 | 사천2 | 사천3 | 사천4 | 사천5 | 사천6 | 사천7 | 사천8 | 사천9 | 사천10 | 영광1 | 영광2 | 영광3 | 영광4 | 영광5 | 영광6 | 영광7 | 영광8 | 영광9 | 영광10
VOC (㎍/L) | 1 | Ethanol | 고리 발전소 주변해역 1 고리1: 16.7104; 고리 발전소 주변해역 4 고리4: 280.3808; 동해 발전소 주변해역 5 동해5: 7486.7744; 동해 발전소 주변해역 7 동해7: 121.8336; 동해 발전소 주변해역 8 동해8: 351.7248; 동해 발전소 주변해역 9 동해9: 20.16; 보령 발전소 주변해역 1 보령1: 336.6496; 보령 발전소 주변해역 5 보령5: 906.976; 보령 발전소 주변해역 8 보령8: 326.9504; 사천 발전소 주변해역 1 사천1: 35.1456; 사천 발전소 주변해역 2 사천2: 24.1248; 사천 발전소 주변해역 3 사천3: 23.6544; 사천 발전소 주변해역 4 사천4: 55.9776; 사천 발전소 주변해역 6 사천6: 64.2656; 사천 발전소 주변해역 8 사천8: 225.008; 사천 발전소 주변해역 9 사천9: 71.2544; 영광 발전소 주변해역 4 영광4: 61.7792; 영광 발전소 주변해역 5 영광5: 1232.5376; 영광 발전소 주변해역 7 영광7: 137.4912; 영광 발전소 주변해역 8 영광8: 41.6192
| 2 | 2-propanol | 고리 발전소 주변해역 1 고리1: 102.3934; 고리 발전소 주변해역 4 고리4: 1065.1539; 고리 발전소 주변해역 9 고리9: 54.5419; 동해 발전소 주변해역 3 동해3: 532.2539; 동해 발전소 주변해역 5 동해5: 30781.5559; 동해 발전소 주변해역 7 동해7: 490.5709; 동해 발전소 주변해역 8 동해8: 1351.1314; 동해 발전소 주변해역 9 동해9: 201.053; 동해 발전소 주변해역 10 동해10: 225.4349; 보령 발전소 주변해역 1 보령1: 1261.378; 보령 발전소 주변해역 5 보령5: 2982.6449; 보령 발전소 주변해역 8 보령8: 1144.8335; 사천 발전소 주변해역 1 사천1: 202.8779; 사천 발전소 주변해역 2 사천2: 175.3204; 사천 발전소 주변해역 3 사천3: 181.5619; 사천 발전소 주변해역 4 사천4: 405.3799; 사천 발전소 주변해역 5 사천5: 224.6319; 사천 발전소 주변해역 6 사천6: 385.9984; 사천 발전소 주변해역 7 사천7: 259.0514; 사천 발전소 주변해역 8 사천8: 839; 사천 발전소 주변해역 9 사천9: 272.1549; 영광 발전소 주변해역 4 영광4: 179.7734; 영광 발전소 주변해역 5 영광5: 3312.0209; 영광 발전소 주변해역 7 영광7: 256.9709; 영광 발전소 주변해역 8 영광8: 14.7204
| 3 | Acetone | 동해 발전소 주변해역 5 동해5: 151.814; 보령 발전소 주변해역 5 보령5: 11.0922; 영광 발전소 주변해역 5 영광5: 14.3473
| 4 | Methylene chloride
| 5 | n-Hexane | 고리 발전소 주변해역 4 고리4: 10.6037; 동해 발전소 주변해역 3 동해3: 6.9526; 동해 발전소 주변해역 5 동해5: 381.5252; 동해 발전소 주변해역 7 동해7: 6.1427; 동해 발전소 주변해역 8 동해8: 15.7382; 보령 발전소 주변해역 1 보령1: 12.4052; 보령 발전소 주변해역 5 보령5: 28.7282; 보령 발전소 주변해역 8 보령8: 11.2187; 사천 발전소 주변해역 8 사천8: 9.9287; 영광 발전소 주변해역 5 영광5: 31.5317
| 6 | Pentane, 2,4-dimethyl-
| 7 | 2-Butanone | 동해 발전소 주변해역 5 동해5: 32.4585
| 8 | Ethyl Acetate
| 9 | Chloroform | 동해 발전소 주변해역 5 동해5: 8.2084
| 10 | Pentane, 2,2,4-trimethyl-
| 11 | Heptane
| 12 | 1-Butanol | 동해 발전소 주변해역 5 동해5: 22.5284
| 13 | Benzene
| 14 | Trichloroethylene
| 15 | Propane, 1,2-dichloro-
| 16 | Methane, bromodichloro-
| 17 | 4-Methyl-2-pentanone
| 18 | Octane
| 19 | Toluene
| 20 | Acetic acid, butyl ester
| 21 | Tetrachloroethylene
| 22 | Methane, dibromochloro-
| 23 | Nonane
| 24 | Ethylbenzene
| 25 | m-Xylene
| 26 | o-Xylene
| 27 | Styrene
| 28 | (1S)-(-)-alpha-pinene | 동해 발전소 주변해역 1 동해1: 12.5074
| 29 | Decane
| 30 | Benzene, 1,2,3-trimethyl-
| 31 | Benzene, 1,2,4-trimethyl-
| 32 | .beta.-Pinene
| 33 | 4-Ethyltoluene
| 34 | Mesitylene
| 35 | (R)-(+)-Limonene
| 36 | Undecane
| 37 | 2-Ethyltoluene
| 38 | Benzene, 1,4-dichloro-
| 39 | Nonanal
| 40 | Dodecane
| 41 | Benzene, 1,2,4,5-tetramethyl-
| 42 | Decanal
| 43 | Tetradecane
| 44 | Pentadecane
| 45 | Hexadecane
기타 수질오염물질 (㎍/L) | 46 | 1,1,1-Trichloroethane
| 47 | 1,1-dichloroethylene
| 48 | 1,2-Dibromo-3-chloropropan
| 49 | 1,4-dioxane
| 50 | Bromodichloromethane
| 51 | Dibromochloromethane
| 52 | Carbon tetrachloride
| 53 | Formaldehyde
미량금속 (㎍/L) | 54 | Cd | 0.015444 | 0.017026 | 0.015166 | 0.016311 | 0.012621 | 0.016314 | 0.015299 | 0.014446 | 0.015908 | 0.013134 | 0.044622 | 0.022359 | 0.038029 | 0.034249 | 0.035846 | 0.038636 | 0.034535 | 0.02587 | 0.027008 | 0.02586 | 0.041326 | 0.030873 | 0.032362 | 0.028858 | 0.029784 | 0.025292 | 0.030413 | 0.024975 | 0.032004 | 0.030464 | 0.01489 | 0.016031 | 0.015949 | 0.015087 | 0.017912 | 0.014955 | 0.013602 | 0.015375 | 0.014617 | 0.01477 | 0.02589 | 0.021049 | 0.022273 | 0.023513 | 0.025913 | 0.021548 | 0.026909 | 0.02415 | 0.024885 | 0.023277
| 55 | As | 1.8647 | 1.8222 | 1.8191 | 1.7927 | 1.9352 | 1.9752 | 1.8982 | 1.9067 | 1.9231 | 1.7959 | 1.499 | 1.4935 | 1.3095 | 1.4048 | 1.3781 | 1.3348 | 1.4001 | 1.323 | 1.3745 | 1.395 | 2.2145 | 2.2996 | 2.2839 | 2.3429 | 2.3105 | 2.2291 | 2.2743 | 2.4303 | 2.3655 | 2.3786 | 2.1529 | 2.0883 | 2.282 | 2.2369 | 2.3348 | 2.3149 | 2.2412 | 2.2357 | 2.2588 | 2.2686 | 2.6843 | 2.6356 | 2.6083 | 2.6645 | 2.8313 | 2.5966 | 2.2743 | 2.3424 | 2.5262 | 2.9992
| 56 | Pb | 1.8647 | 1.8222 | 1.8191 | 1.7927 | 1.9352 | 1.9752 | 1.8982 | 1.9067 | 1.9231 | 1.7959 | 0.17101 | 0.032871 | 0.28705 | 0.20929 | 0.17668 | 0.28941 | 0.2299 | 0.089543 | 0.11571 | 0.072131 | 0.094182 | 0.01885 | 0.013541 | 0.0014748 | 0.0050688 | 0.0046837 | 0.015576 | 0.0055867 | 0.017884 | 0.013568 | 0.023833 | 0.055038 | 0.010291 | 0.01382 | 0.058268 | 0.04074 | 0.012818 | 0.06505 | 0.018258 | 0.028359 | 0.049868 | 0.047495 | 0.021812 | 0.033075 | 0.033878 | 0.036524 | 0.012148 | 0.039039 | 0.082402 | 0.025043
| 57 | Cu | 0.35217 | 0.51328 | 0.59021 | 0.46318 | 0.30913 | 0.5293 | 0.37406 | 0.40667 | 0.73136 | 0.30274 | 0.98922 | 0.21484 | 1.0534 | 0.84344 | 0.81798 | 1.1107 | 0.85208 | 0.396 | 0.49131 | 0.34639 | 0.70893 | 0.62668 | 0.74299 | 0.56622 | 0.60269 | 0.4889 | 0.55137 | 0.48315 | 0.59861 | 0.64933 | 0.40895 | 0.78467 | 0.54855 | 0.44026 | 0.69434 | 0.49048 | 0.37598 | 2.1876 | 0.53905 | 0.4992 | 0.60779 | 0.61846 | 0.66313 | 0.60599 | 0.59623 | 0.78852 | 0.69077 | 0.52163 | 0.57784 | 0.52502
| 58 | Cr | 0.11279 | 0.12117 | 0.10796 | 0.12226 | 0.12062 | 0.13145 | 0.11493 | 0.11343 | 0.67744 | 0.10757 | 0.18011 | 0.20631 | 0.1398 | 0.21464 | 0.21431 | 0.23297 | 0.16345 | 0.19066 | 0.39523 | 0.20606 | 0.12654 | 0.099255 | 0.8202 | 0.10088 | 0.48551 | 0.10515 | 0.13659 | 0.28083 | 0.11454 | 0.19126 | 0.10281 | 0.10332 | 0.10336 | 0.10536 | 0.121 | 0.10907 | 0.11398 | 0.10728 | 0.10999 | 0.24019 | 0.047726 | 0.12207 | 0.018123 | 0.026609 | 0.027431 | 0.30203 | 0.2205 | 0.069054 | 0.33757 | 0.46287
| 59 | Zn | 1.1034 | 1.0505 | 2.3321 | 2.0764 | 1.086 | 0.98644 | 1.1533 | 1.1856 | 1.1645 | 0.91511 | 6.0928 | 1.0619 | 4.7259 | 9.1586 | 3.5599 | 5.5572 | 3.9928 | 1.5865 | 2.7829 | 1.5469 | 1.4201 | 1.3184 | 0.74911 | 1.3195 | 1.2854 | 0.64346 | 1.0025 | 0.61104 | 1.0764 | 1.0557 | 1.0103 | 1.1333 | 1.0354 | 1.0793 | 1.8391 | 0.94928 | 0.71998 | 1.8394 | 0.79926 | 1.1411 | 0.64603 | 0.65641 | 0.33954 | 0.76839 | 0.61961 | 0.36501 | 0.33037 | 1.4177 | 2.2016 | 0.89016
| 60 | Ni | 0.28837 | 0.53164 | 0.3024 | 0.39942 | 0.25397 | 0.2904 | 0.39483 | 0.30331 | 0.44678 | 0.27465 | 0.32235 | 0.24421 | 0.3207 | 0.33999 | 0.30041 | 0.31005 | 0.28887 | 0.25749 | 0.24535 | 0.27964 | 0.51728 | 0.45317 | 0.90767 | 0.41922 | 0.55112 | 0.39162 | 0.44583 | 0.41684 | 0.45524 | 0.48626 | 0.27205 | 0.28325 | 0.29492 | 0.2668 | 0.334 | 0.35262 | 0.41898 | 0.30402 | 0.30982 | 0.33284 | 0.46056 | 0.4228 | 0.39073 | 0.39134 | 0.42755 | 0.50025 | 0.36212 | 0.35734 | 0.44228 | 0.34158
| 61 | Mn | 0.44525 | 0.39028 | 0.055692 | 0.73586 | 0.29629 | 0.62731 | 0.73905 | 0.048277 | 4.2923 | 0.96784 | 9.6902 | 2.2267 | 12.9988 | 7.1817 | 6.3163 | 13.9306 | 11.4056 | 4.4 | 5.4553 | 3.7153 | 3.2249 | 2.4067 | 16.0047 | 0.70155 | 2.6577 | 1.1803 | 0.70641 | 1.8587 | 0.74925 | 1.3223 | 2.7683 | 1.0373 | 1.8355 | 1.3741 | 4.9909 | 1.3643 | 1.4823 | 2.0653 | 1.9983 | 3.1962 | 2.3892 | 1.98 | 0.1421 | 0.93503 | 1.1108 | 1.1453 | 0.21388 | 0.10572 | 8.3323 | 4.2083
| 62 | V | 12.6975 | 9.9417 | 9.8379 | 10.0474 | 10.1516 | 12.0357 | 11.5679 | 10.2801 | 11.5627 | 10.9666 | 3.2251 | 2.9895 | 3.0038 | 3.0567 | 2.9778 | 3.1223 | 3.1433 | 2.9451 | 3.049 | 2.9806 | 15.9873 | 13.98 | 13.9611 | 12.7922 | 11.607 | 14.6166 | 14.2469 | 13.6102 | 14.5069 | 12.7801 | 13.6575 | 16.1143 | 14.2503 | 15.2063 | 14.8579 | 15.1545 | 13.5015 | 15.4245 | 14.8744 | 13.5352 | 3.7829 | 3.4444 | 3.8328 | 3.4737 | 3.7186 | 3.66 | 7.5396 | 2.414 | 2.6607 | 3.0522
| 63 | Se | 0.40286 | 0.39658 | 0.39654 | 0.35006 | 0.38198 | 0.40836 | 0.38129 | 0.37081 | 0.40645 | 0.36107 | 0.024194 | 0.016844 | 0.021525 | 0.016734 | 0.016625 | 0.017083 | 0.016103 | 0.011984 | 0.01473 | 0.012313 | 0.31207 | 0.24058 | 0.28029 | 0.23743 | 0.26204 | 0.22137 | 0.19365 | 0.23863 | 0.24048 | 0.20436 | 0.47717 | 0.34649 | 0.43038 | 0.46618 | 0.47194 | 0.4324 | 0.42619 | 0.52355 | 0.5101 | 0.46277 | 0.04292 | 0.026478 | 0.024544 | 0.029171 | 0.027946 | 0.025045 | 0.015875 | 0.018306 | 0.023455 | 0.024494
| 64 | Ba | 11.6391 | 11.2525 | 10.8504 | 11.3728 | 11.677 | 12.0611 | 11.8858 | 12.1922 | 11.6116 | 11.8957 | 8.3405 | 7.1976 | 7.7869 | 7.6513 | 7.8194 | 7.9759 | 8.0294 | 7.465 | 7.4559 | 7.5754 | 16.7798 | 16.7698 | 16.6793 | 16.7152 | 16.5657 | 16.3696 | 16.3748 | 17.0714 | 16.5159 | 16.757 | 15.8445 | 18.444 | 16.5399 | 15.6192 | 15.9504 | 16.0705 | 15.3241 | 15.2769 | 15.4953 | 15.6846 | 17.5342 | 16.6063 | 16.729 | 16.7081 | 17.2954 | 16.556 | 16.1836 | 14.8188 | 16.5863 | 15.8097
| 65 | Sn | 0.32973 | 0.40644 | 0.34475 | 0.48869 | 0.4659 | 0.62981 | 0.53521 | 0.53134 | 0.52813 | 0.37221 | 0.64426 | 0.54509 | 0.36552 | 0.41538 | 0.34531 | 0.318 | 0.27457 | 0.34623 | 0.31272 | 0.30969 | 0.092844 | 0.070059 | 0.083772 | 0.080477 | 0.083479 | 0.064541 | 0.087028 | 0.10706 | 0.173 | 0.14554 | 0.46189 | 0.46538 | 0.48587 | 0.44615 | 0.45309 | 0.43261 | 0.37105 | 0.38939 | 0.37417 | 0.36544 | 0.27051 | 0.25269 | 0.2334 | 0.24699 | 0.24711 | 0.27648 | 0.21672 | 0.30399 | 0.24899 | 0.24341
| 66 | Ag | 0.0080053 | 0.007426 | 0.0068447 | 0.007285 | 0.0076261 | 0.0074661 | 0.0064287 | 0.0066362 | 0.0073203 | 0.0059138 | 0.86789 | 0.8691 | 0.63994 | 0.78646 | 0.79079 | 0.60192 | 0.6758 | 0.81629 | 0.7848 | 0.79206 | 0.0095648 | 0.0065425 | 0.0063801 | 0.0052527 | 0.0066392 | 0.006107 | 0.0063798 | 0.0052192 | 0.0066938 | 0.0069701 | 0.0068451 | 0.0065538 | 0.0072733 | 0.0071934 | 0.0064738 | 0.0054071 | 0.005519 | 0.0056534 | 0.0061854 | 0.0068433 | 0.76153 | 0.74769 | 0.77707 | 0.737 | 0.77931 | 0.74857 | 0.60622 | 0.58567 | 0.67576 | 0.71631
| 67 | B | 4413.2072 | 4809.9281 | 4738.2187 | 4628.3331 | 4790.8407 | 4791.8723 | 5111.7296 | 4730.9959 | 4137.2102 | 4704.1695 | 4464.7886 | 5150.341 | 4121.4471 | 5034.5518 | 5283.899 | 4172.4606 | 4938.8265 | 5867.4387 | 5575.6672 | 5964.8884 | 4842.5638 | 4719.4943 | 4663.9512 | 4674.297 | 4573.0116 | 4588.8032 | 4570.2889 | 4453.2118 | 4973.7997 | 4662.3168 | 4292.44 | 4200.78 | 5204.43 | 4607.47 | 5429.35 | 5378.51 | 5268.36 | 4531.99 | 4977.2 | 4833.16 | 4381.4721 | 4612.5982 | 4558.4852 | 4419.9929 | 4453.9279 | 4662.5834 | 4484.6528 | 4439.7124 | 4438.7947 | 4554.8159
| 68 | Hg | 0.037 | 0.175 | 0.005 | 0.006 | 0.05 | 0.072 | 0.006 | 0.02 | 0.107 | 0.117 | 0 | 0 | 0 | 0 | 0 | 0 | 0 | 0 | 0 | 0 | 0.074387 | 0.043123 | 0.057089 | 0.16143 | 0.23627 | 0.34108 | 0.33669 | 0.015474 | 0 | 0.2649 | 0.113 | 0.09 | 0.11 | 0.055 | 0.069 | 0.18 | 0.122 | 0.176 | 0.038 | 0.04 | 0.15795 | 0 | 0.054939 | 0.070194 | 0.13013 | 1.3828 | 0.25632 | 0 | 0.16931 | 0.069377
기타항목 | 69 | TOC | 1.22 | 1.33 | 1.24 | 1.31 | 1.29 | 1.31 | 1.34 | 1.33 | 1.24 | 1.28 | 1.25 | 2.19 | 2.35 | 2.03 | 1.88 | 1.98 | 1.89 | 1.73 | 1.89 | 1.83 | 1.56 | 1.64 | 1.53 | 1.64 | 1.62 | 1.5 | 1.69 | 1.63 | 1.46 | 1.56 | 1 | 1.38 | 1.32 | 1.24 | 1.31 | 1.42 | 1.32 | 1.33 | 1.27 | 1.31 | 1.52 | 1.49 | 1.53 | 1.56 | 1.51 | 1.45 | 1.64 | 1.51 | 1.7 | 1.5
| 70 | CN | 0 | 0 | 0 | 0 | 0 | 0 | 0 | 0 | 0 | 0 | 0 | 0 | 0 | 0 | 0 | 0 | 0 | 0 | 0 | 0 | 0 | 0 | 0 | 0 | 0 | 0 | 0 | 0 | 0 | 0 | 0 | 0 | 0 | 0 | 0 | 0 | 0 | 0 | 0 | 0 | 0 | 0 | 0 | 0 | 0 | 0 | 0 | 0 | 0 | 0
| 71 | 페놀 | 0 | 0 | 0 | 0 | 0 | 0 | 0 | 0 | 0 | 0 | 0 | 0 | 0 | 0 | 0 | 0 | 0 | 0 | 0 | 0 | 0 | 0 | 0 | 0 | 0 | 0 | 0 | 0 | 0 | 0 | 0 | 0 | 0 | 0 | 0 | 0 | 0 | 0 | 0 | 0 | 0 | 0 | 0 | 0 | 0 | 0 | 0 | 0 | 0 | 0
기초환경자료 | 72 | 수온 | 24.22 | 24.31 | 24.38 | 24.18 | 24.65 | 24.45 | 24.31 | 24.29 | 24.65 | 24.75 | 23.8 | 24.5 | 24.1 | 24.6 | 24.4 | 24.2 | 24.3 | 23.5 | 23.6 | 23.9 | 27.7 | 25 | 24.7 | 24.6 | 24.8 | 24.5 | 24.5 | 24.8 | 24.4 | 24.06 | 25.15 | 25.35 | 25.19 | 25.45 | 25.35 | 25.65 | 25.75 | 25.48 | 25.39 | 25.16 | 33.1 | 25.9 | 26 | 26.1 | 31.4 | 25.6 | 25.4 | 26.9 | 25.5 | 25.1
| 73 | 염분 | 30.52 | 30.15 | 30.44 | 30.25 | 30.25 | 30.18 | 30.25 | 30.16 | 30.66 | 30.84 | 30.76 | 32.23 | 24.96 | 29.44 | 28.78 | 29.97 | 27.07 | 31.09 | 30.15 | 31.03 | 30.35 | 30.19 | 30.27 | 30.29 | 30.21 | 30.4 | 30.44 | 30.11 | 30.59 | 30.29 | 30.13 | 30.15 | 30.25 | 30.13 | 30.28 | 30.31 | 30.25 | 30.29 | 30.65 | 30.4 | 30.11 | 30.58 | 30.5 | 30.51 | 30.56 | 30.63 | 30.6 | 30.62 | 30.29 | 30.86
| 74 | pH | 8.15 | 8.16 | 8.24 | 8.15 | 8.15 | 8.16 | 8.17 | 8.19 | 8.21 | 8.19 | 8.17 | 8.11 | 8.13 | 8.12 | 8.1 | 8.1 | 8.11 | 8.15 | 8.15 | 8.15 | 8.3 | 8.13 | 8.11 | 8.32 | 8.14 | 8.18 | 8.15 | 8.12 | 8.49 | 8.11 | 8.08 | 8.07 | 8.08 | 8.09 | 8.1 | 8.07 | 8.08 | 8.12 | 8.09 | 8.1 | 7.91 | 8.03 | 8.05 | 8.02 | 7.93 | 8.07 | 8.16 | 8.12 | 8.11 | 8.24
| 75 | DO | 6.99 | 7.01 | 7.01 | 6.89 | 6.59 | 6.99 | 6.95 | 7.05 | 7.15 | 7.08 | 6.86 | 7.47 | 7.51 | 7.37 | 7.31 | 7.15 | 7.29 | 7.43 | 7.48 | 7.44 | 7.22 | 6.67 | 6.66 | 6.65 | 6.63 | 6.75 | 6.72 | 6.61 | 6.78 | 6.7 | 7.85 | 7.85 | 7.15 | 7.91 | 7.25 | 7.35 | 7.15 | 7.65 | 7.25 | 7.56 | 6.94 | 6.34 | 6.23 | 6.21 | 6.85 | 6.17 | 6.32 | 7.28 | 6.6 | 7.11
| 76 | DO% | 99.5 | 101.2 | 102.5 | 99.4 | 99.5 | 99.8 | 99.5 | 100.5 | 101.5 | 100.6 | 96.8 | 108.4 | 103.1 | 104.6 | 103.7 | 101.2 | 106.1 | 104.4 | 104.5 | 105.2 | 109.1 | 95.6 | 95.1 | 95 | 94.8 | 96.2 | 95.9 | 94.6 | 96.5 | 95.5 | 111.5 | 108.9 | 108.5 | 107.4 | 106.6 | 107.3 | 108 | 110.6 | 109.6 | 109.8 | 113.8 | 92.8 | 91.1 | 9.14 | 109.7 | 89.8 | 91.7 | 108.5 | 95.9 | 102.8
Note on C50: Hoon Choi: Methylchloroform Trhchlorothane
Note on C51: Hoon Choi: Vinylidene chloride

## 발전소주변해역 위경도
| 구분 | 지점명 | 위도 | 경도 | LAT | LON | 시설유형 | 지역 | 비고
고리 | 1 | st.1 | 35° 19.068'N | 129° 17.581'E | 35.3178 | 129.293 | 발전소 | 고리 | 발전소 주변해역
| 2 | st.2 | 35° 19.063'N | 129° 17.745'E | 35.3177 | 129.2957 | 발전소 | 고리 | 발전소 주변해역
| 3 | st.3 | 35° 18.955'N | 129° 18.459'E | 35.3159 | 129.3076 | 발전소 | 고리 | 발전소 주변해역
| 4 | st.4 | 35° 19.387'N | 129° 18.749'E | 35.3231 | 129.3125 | 발전소 | 고리 | 발전소 주변해역
| 5 | st.5 | 35° 18.985'N | 129° 16.923'E | 35.3164 | 129.282 | 발전소 | 고리 | 발전소 주변해역
| 6 | st.6 | 35° 18.723'N | 129° 16.430'E | 35.312 | 129.2738 | 발전소 | 고리 | 발전소 주변해역
| 7 | st.7 | 35° 18.644'N | 129° 17.282'E | 35.3107 | 129.288 | 발전소 | 고리 | 발전소 주변해역
| 8 | st.8 | 35° 18.633'N | 129° 17.931'E | 35.3105 | 129.2988 | 발전소 | 고리 | 발전소 주변해역
| 9 | st.9 | 35° 18.094'N | 129° 16.315'E | 35.3016 | 129.2719 | 발전소 | 고리 | 발전소 주변해역
| 10 | st.10 | 35° 18.370'N | 129° 18.962'E | 35.3062 | 129.316 | 발전소 | 고리 | 발전소 주변해역
동해 | 1 | st.1 | 37° 29.795'N | 129° 8.425'E | 37.4966 | 129.1404 | 발전소 | 동해 | 발전소 주변해역
| 2 | st.2 | 37° 29.035'N | 129° 9.687'E | 37.4839 | 129.1615 | 발전소 | 동해 | 발전소 주변해역
| 3 | st.3 | 37° 29.457'N | 129° 9.065'E | 37.4909 | 129.1511 | 발전소 | 동해 | 발전소 주변해역
| 4 | st.4 | 37° 29.231'N | 129° 9.369'E | 37.4872 | 129.1561 | 발전소 | 동해 | 발전소 주변해역
| 5 | st.5 | 37° 29.486'N | 129° 9.509'E | 37.4914 | 129.1585 | 발전소 | 동해 | 발전소 주변해역
| 6 | st.6 | 37° 29.715'N | 129° 9.210'E | 37.4952 | 129.1535 | 발전소 | 동해 | 발전소 주변해역
| 7 | st.7 | 37° 29.995'N | 129° 8.967'E | 37.4999 | 129.1495 | 발전소 | 동해 | 발전소 주변해역
| 8 | st.8 | 37° 30.012'N | 129° 9.708'E | 37.5002 | 129.1618 | 발전소 | 동해 | 발전소 주변해역
| 9 | st.9 | 37° 29.560'N | 129° 10.142'E | 37.4927 | 129.169 | 발전소 | 동해 | 발전소 주변해역
| 10 | st.10 | 37° 30.400'N | 129° 9.386'E | 37.5067 | 129.1564 | 발전소 | 동해 | 발전소 주변해역
보령 | 1 | st.1 | 36° 24.136'N | 126° 29.132'E | 36.4023 | 126.4855 | 발전소 | 보령 | 발전소 주변해역
| 2 | st.2 | 36° 23.465'N | 126° 28.475'E | 36.3911 | 126.4746 | 발전소 | 보령 | 발전소 주변해역
| 3 | st.3 | 36° 24.195'N | 126° 28.625'E | 36.4032 | 126.4771 | 발전소 | 보령 | 발전소 주변해역
| 4 | st.4 | 36° 24.954'N | 126° 28.707'E | 36.4159 | 126.4784 | 발전소 | 보령 | 발전소 주변해역
| 5 | st.5 | 36° 25.775'N | 126° 29.172'E | 36.4296 | 126.4862 | 발전소 | 보령 | 발전소 주변해역
| 6 | st.6 | 36° 23.321'N | 126° 27.741'E | 36.3887 | 126.4624 | 발전소 | 보령 | 발전소 주변해역
| 7 | st.7 | 36° 22.269'N | 126° 28.275'E | 36.3712 | 126.4712 | 발전소 | 보령 | 발전소 주변해역
| 8 | st.8 | 36° 25.836'N | 126° 27.895'E | 36.4306 | 126.4649 | 발전소 | 보령 | 발전소 주변해역
| 9 | st.9 | 36° 23.879'N | 126° 27.136'E | 36.398 | 126.4523 | 발전소 | 보령 | 발전소 주변해역
| 10 | st.10 | 36° 25.034'N | 126° 27.413'E | 36.4172 | 126.4569 | 발전소 | 보령 | 발전소 주변해역
삼천포 | 1 | st.1 | 34° 54.941'N | 128° 6.132'E | 34.9157 | 128.1022 | 발전소 | 삼천포 | 발전소 주변해역
| 2 | st.2 | 34° 55.100'N | 128° 5.916'E | 34.9183 | 128.0986 | 발전소 | 삼천포 | 발전소 주변해역
| 3 | st.3 | 34° 54.844'N | 128° 5.662'E | 34.9141 | 128.0944 | 발전소 | 삼천포 | 발전소 주변해역
| 4 | st.4 | 34° 54.590'N | 128° 5.779'E | 34.9098 | 128.0963 | 발전소 | 삼천포 | 발전소 주변해역
| 5 | st.5 | 34° 54.347'N | 128° 5.916'E | 34.9058 | 128.0986 | 발전소 | 삼천포 | 발전소 주변해역
| 6 | st.6 | 34° 54.126'N | 128° 6.047'E | 34.9021 | 128.1008 | 발전소 | 삼천포 | 발전소 주변해역
| 7 | st.7 | 34° 53.791'N | 128° 6.258'E | 34.8965 | 128.1043 | 발전소 | 삼천포 | 발전소 주변해역
평택 | 8 | st.8 | 34° 53.983'N | 128° 6.821'E | 34.8997 | 128.1137 | 발전소 | 삼천포 | 발전소 주변해역
| 9 | st.9 | 34° 54.434'N | 128° 5.401'E | 34.9072 | 128.09 | 발전소 | 삼천포 | 발전소 주변해역
| 10 | st.10 | 34° 55.138'N | 128° 4.260'E | 34.919 | 128.071 | 발전소 | 삼천포 | 발전소 주변해역
영광 | 1 | st.1 | 35° 25.667'N | 126° 25.164'E | 35.4278 | 126.4194 | 발전소 | 영광 | 발전소 주변해역
| 2 | st.2 | 35° 23.316'N | 126° 23.546'E | 35.3886 | 126.3924 | 발전소 | 영광 | 발전소 주변해역
| 3 | st.3 | 35° 24.472'N | 126° 23.775'E | 35.4079 | 126.3962 | 발전소 | 영광 | 발전소 주변해역
| 4 | st.4 | 35° 25.754'N | 126° 24.145'E | 35.4292 | 126.4024 | 발전소 | 영광 | 발전소 주변해역
| 5 | st.5 | 35° 26.459'N | 126° 25.071'E | 35.441 | 126.4179 | 발전소 | 영광 | 발전소 주변해역
| 6 | st.6 | 35° 23.524'N | 126° 22.382'E | 35.3921 | 126.373 | 발전소 | 영광 | 발전소 주변해역
| 7 | st.7 | 35° 24.850'N | 126° 22.717'E | 35.4142 | 126.3786 | 발전소 | 영광 | 발전소 주변해역
| 8 | st.8 | 35° 26.122'N | 126° 23.209'E | 35.4354 | 126.3868 | 발전소 | 영광 | 발전소 주변해역
| 9 | st.9 | 35° 27.207'N | 126° 24.233'E | 35.4534 | 126.4039 | 발전소 | 영광 | 발전소 주변해역
| 10 | st.10 | 35° 26.098'N | 126° 20.832'E | 35.435 | 126.3472 | 발전소 | 영광 | 발전소 주변해역